## Dictionary
Dictionary for Worksheets: Trial 6, Trial 7, Trial 8, Trial 9
Column | Header | Description
A | Trial | 6,7,8,9
B | Group | General location, or sub-study, of the instrument. For 2016, this is always "Field".
C | Location | Location name.
D | Type | Common sensor name, e.g., MiniRAE, ToxiRAE, GRIMM, Canary, JAZ, Sentry
E | Unit Serial Number | Unique identifier of the instrument.
F | Easting (m) | Easting on Zone 12 in meters.
G | Northing (m) | Northing on Zone 12 in meters.
H | Elevation (m) | Surveyed ground elevation above sea level in meters.
I | Height Above Elevation (m) | Height of sampling inlet or sensor above the surveyed elevation. In meters.
J | Distance to Release Point (m) | Distance in meters from release point to the instrument location. Does not account for change in elevation or height.
K | Data Valid (Y,N) | Dugway recommendation to use the data or not. Y=Yes, N=No.
L | Comments | Comments regarding the particular instrument. For the cameras, both azimuth and vertical angle refer to the direction the camera was facing, and vertical angle is measured from the horizontal (positive = up, negative = down).
Note: Coordinates are not provided for instruments used in the Indoor Study or the UVU Vehicles study. Coordinates are available only for the corners of the connexes used in the Indoor Study and not
for specific instruments located within the structure. Likewise, coordinates are available for the tire locations of some of the UVU vehicles (but not all vehicles), and not for instrument locations within/on the vehicle.
See Connex Locations worksheet for the locations of the connexes.
Note: Instruments for which all data are missing are highlighted in yellow.

## Trial 6
Trial | Group | Location | Type | Unit Serial Number | Easting (m) | Northing (m) | Elevation (m) | Height Above Elevation (m) | Distance to Release Point (m) | Data Valid (Y,N) | Comments
6 | Field | 11K-01 | ToxiRAE | 1963 | 294019.5 | 4454911.3 | 1298.1 | 0.3 | 11000.0534 | Y
6 | Field | 11K-02 | ToxiRAE | 1390 | 293609.2 | 4455160.3 | 1297.9 | 0.3 | 11000.0744 | Y
6 | Field | 11K-03 | ToxiRAE | 1349 | 293188.4 | 4455391.1 | 1297.8 | 0.3 | 11000.0241 | Y
6 | Field | 11K-04 | ToxiRAE | 1982 | 292757.9 | 4455603.3 | 1297.6 | 0.3 | 10999.9372 | Y
6 | Field | 11K-05 | ToxiRAE | 1978 | 292318.7 | 4455796.5 | 1297.5 | 0.3 | 10999.8894 | Y
6 | Field | 11K-06 | ToxiRAE | 1360 | 291871.3 | 4455970.5 | 1296.9 | 0.3 | 10999.9046 | Y
6 | Field | 11K-07 | ToxiRAE | 1432 | 291416.3 | 4456124.5 | 1296.7 | 0.3 | 10999.4897 | Y
6 | Field | 11K-08 | ToxiRAE | 1355 | 290956 | 4456259.2 | 1296.2 | 0.3 | 11000.0189 | Y
6 | Field | 11K-09 | ToxiRAE | 1970 | 290491.3 | 4456374 | 1296 | 0.3 | 11001.0576 | Y
6 | Field | 11K-10 | ToxiRAE | 1457 | 290019.2 | 4456466.7 | 1295.6 | 0.3 | 10999.8523 | Y
6 | Field | 11K-11 | ToxiRAE | 1984 | 289544.8 | 4456538.8 | 1295.2 | 0.3 | 10998.9482 | Y
6 | Field | 11K-12 | ToxiRAE | 1382 | 289068 | 4456592 | 1294.9 | 0.3 | 10999.9228 | Y
6 | Field | 11K-13 | ToxiRAE | 1463 | 288589.9 | 4456623.8 | 1294.8 | 0.3 | 11000.3638 | Y
6 | Field | 11K-14 | ToxiRAE | 1979 | 288109.1 | 4456633.9 | 1294.3 | 0.3 | 10999.955 | Y
6 | Field | 11K-15 | ToxiRAE | 1950 | 287629.7 | 4456623.2 | 1293.9 | 0.3 | 10999.7104 | Y
6 | Field | 11K-16 | ToxiRAE | 1398 | 287150.4 | 4456591.9 | 1293.7 | 0.3 | 10999.82 | Y
6 | Field | 11K-17 | ToxiRAE | 1952 | 286673.4 | 4456538.8 | 1293.4 | 0.3 | 10998.9696 | Y
6 | Field | 11K-18 | ToxiRAE | 1960 | 286199 | 4456466.7 | 1293.3 | 0.3 | 10999.8807 | Y
6 | Field | 11K-19A | ToxiRAE | 1974 | 285728.4 | 4456373.2 | 1293.1 | 0.3 | 10999.9873 | Y
6 | Field | 11K-19B | ToxiRAE | 1438 | 285728.4 | 4456373.2 | 1293.1 | 0.3 | 10999.9873 | Y
6 | Field | 11K-20A | ToxiRAE | 1948 | 285262.2 | 4456259 | 1293 | 0.3 | 10999.8682 | Y
6 | Field | 11K-20B | ToxiRAE | 1977 | 285262.2 | 4456259 | 1293 | 0.3 | 10999.8682 | Y
6 | Field | 11K-21 | ToxiRAE | 1981 | 284801.4 | 4456124.8 | 1292.7 | 0.3 | 10999.9755 | Y
6 | Field | 11K-22 | ToxiRAE | 1678 | 284346.9 | 4455970.6 | 1293 | 0.3 | 11000.0547 | Y
6 | Field | 11K-23 | ToxiRAE | 1956 | 283899.5 | 4455796.5 | 1292.7 | 0.3 | 10999.9521 | Y
6 | Field | 11K-24 | ToxiRAE | 1378 | 283460.4 | 4455603.2 | 1292.7 | 0.3 | 10999.8736 | Y
6 | Field | 11K-25 | ToxiRAE | 1358 | 283032.9 | 4455390.2 | 1292.5 | 0.3 | 10997.8703 | Y | No explanation for low post-trial bump result. Readings during the trial period were consistent with neighboring RAE units, so we recommend keeping these data.
6 | Field | 11K-26 | ToxiRAE | 1372 | 282609.2 | 4455160.1 | 1292.3 | 0.3 | 10999.8832 | Y
6 | Field | 11K-27 | ToxiRAE | 1384 | 282198.9 | 4454911.3 | 1292.4 | 0.3 | 11000.0341 | Y
6 | Field | 11K-28 | ToxiRAE | 1365 | 281799.9 | 4454644.4 | 1292.3 | 0.3 | 10999.7881 | Y
6 | Field | 11K-29 | ToxiRAE | 1433 | 281412.8 | 4454360.8 | 1292.2 | 0.3 | 10999.9786 | Y
6 | Field | 11K-30 | ToxiRAE | 1465 | 281038.6 | 4454060.3 | 1292.2 | 0.3 | 10999.8449 | Y
6 | Field | 11K-31 | ToxiRAE | 1958 | 280682.1 | 4453741.4 | 1292.2 | 0.3 | 10995.1068 | Y
6 | Field | 11K-32 | ToxiRAE | 1961 | 280331.1 | 4453412.2 | 1292.2 | 0.3 | 10999.9914 | Y
6 | Field | 11K-33 | ToxiRAE | 1445 | 279999.1 | 4453065.4 | 1292.2 | 0.3 | 10999.9979 | Y
6 | Field | 11K-34 | ToxiRAE | 1368 | 279682.8 | 4452704.4 | 1292.2 | 0.3 | 10999.784 | Y
6 | Field | 11K-35 | ToxiRAE | 1386 | 279384.4 | 4452329.2 | 1292.3 | 0.3 | 10997.648 | Y
6 | Field | 11K-36 | ToxiRAE | 1429 | 279098.6 | 4451943.2 | 1292.4 | 0.3 | 10999.8767 | N | Error reading on retrograde: "No radio" error. Missing data.
6 | Field | 11K-37 | ToxiRAE | 1437 | 278831.9 | 4451544.2 | 1292.5 | 0.3 | 10999.958 | Y
6 | Field | 11K-38 | ToxiRAE | 1388 | 278582.5 | 4451134 | 1292.6 | 0.3 | 11000.3761 | Y
6 | Field | 11K-39 | ToxiRAE | 1364 | 278351.9 | 4450712.5 | 1292.8 | 0.3 | 10999.8306 | Y
6 | Field | 5K-01 | ToxiRAE | 1964 | 289606.6 | 4450404.8 | 1295.7 | 0.3 | 5000.3318 | Y
6 | Field | 5K-02 | ToxiRAE | 1356 | 289403.2 | 4450463.5 | 1295.7 | 0.3 | 4999.9084 | Y
6 | Field | 5K-03 | ToxiRAE | 1377 | 289191.3 | 4450515.4 | 1295.6 | 0.3 | 4999.9582 | Y
6 | Field | 5K-04 | ToxiRAE | 1362 | 288977.4 | 4450558 | 1295.4 | 0.3 | 5000.012 | Y
6 | Field | 5K-05 | ToxiRAE | 1381 | 288761.8 | 4450591.2 | 1295.2 | 0.3 | 5000.0287 | Y
6 | Field | 5K-06 | ToxiRAE | 1374 | 288545 | 4450614.9 | 1295.2 | 0.3 | 4999.985 | Y
6 | Field | 5K-07 | ToxiRAE | 1443 | 288327.3 | 4450629.2 | 1295.2 | 0.3 | 5000.0148 | Y
6 | Field | 5K-08 | ToxiRAE | 1396 | 288109.1 | 4450633.9 | 1295.1 | 0.3 | 4999.955 | Y
6 | Field | 5K-09 | ToxiRAE | 1458 | 287891.1 | 4450629.2 | 1294.9 | 0.3 | 5000.0132 | Y
6 | Field | 5K-10 | ToxiRAE | 1371 | 287673.4 | 4450614.9 | 1294.6 | 0.3 | 4999.9819 | Y
6 | Field | 5K-11 | ToxiRAE | 1352 | 287456.6 | 4450591.2 | 1294.6 | 0.3 | 5000.024 | Y
6 | Field | 5K-12 | ToxiRAE | 1446 | 287241 | 4450558 | 1294.4 | 0.3 | 5000.0058 | Y
6 | Field | 5K-13A | ToxiRAE | 1395 | 287027 | 4450515.4 | 1294.3 | 0.3 | 4999.9721 | Y | Offset was not recorded, use the mean offset for Trial 6 of (+)10 seconds.
6 | Field | 5K-13B | ToxiRAE | 1369 | 287027 | 4450515.4 | 1294.3 | 0.3 | 4999.9721 | Y
6 | Field | 5K-14A | ToxiRAE | 1430 | 286815.1 | 4450463.6 | 1294.1 | 0.3 | 5000.0216 | Y
6 | Field | 5K-14B | ToxiRAE | 1435 | 286815.1 | 4450463.6 | 1294.1 | 0.3 | 5000.0216 | Y
6 | Field | 5K-15 | ToxiRAE | 1357 | 286605.6 | 4450402.5 | 1294.1 | 0.3 | 4999.9876 | Y
6 | Field | 5K-16 | ToxiRAE | 1434 | 286399.1 | 4450332.4 | 1294.1 | 0.3 | 4999.986 | Y
6 | Field | 5K-17 | ToxiRAE | 1448 | 286195.8 | 4450253.3 | 1294 | 0.3 | 4999.9471 | Y
6 | Field | 5K-18 | ToxiRAE | 1460 | 285996.1 | 4450165.5 | 1293.9 | 0.3 | 5000.0106 | Y
6 | Field | 5K-19 | ToxiRAE | 1473 | 285800.4 | 4450069 | 1293.8 | 0.3 | 5000.0187 | Y | Offset was not recorded, use the mean offset for Trial 6 of (+)10 seconds.
6 | Field | 5K-20 | ToxiRAE | 1431 | 285609.2 | 4449964.1 | 1293.9 | 0.3 | 5000.0152 | Y
6 | Field | 5K-21 | ToxiRAE | 1441 | 285422.7 | 4449850.9 | 1293.9 | 0.3 | 4999.9895 | Y
6 | Field | 5K-22 | ToxiRAE | 1439 | 285241.3 | 4449729.7 | 1293.9 | 0.3 | 4999.9956 | Y
6 | Field | 5K-23 | ToxiRAE | 1951 | 285065.4 | 4449600.7 | 1293.8 | 0.3 | 4999.9754 | Y
6 | Field | 5K-24 | ToxiRAE | 1969 | 284895.2 | 4449464.1 | 1293.8 | 0.3 | 4999.9768 | N | No explanation for low post-trial bump result. No readings above zero during the trial period were observed, so we recommend discarding these data.
6 | Field | 5K-25 | ToxiRAE | 1468 | 284731.2 | 4449320.3 | 1293.9 | 0.3 | 4999.9976 | Y
6 | Field | 5K-26 | ToxiRAE | 1426 | 284573.6 | 4449169.6 | 1293.8 | 0.3 | 5000.1196 | Y
6 | Field | 5K-27 | ToxiRAE | 1428 | 284416.7 | 4449014.3 | 1293.8 | 0.3 | 5006.1186 | Y
6 | Field | 2K-01 | MiniRAE | 3376 | 289109.4 | 4447366.1 | 1295.8 | 0.3 | 2000.1992 | Y | Used warm-up start time as recorded on data sheet because time was not in the data logger.
6 | Field | 2K-02 | MiniRAE | 4527 | 288954.6 | 4447446.8 | 1295.9 | 0.3 | 2000.2937 | Y
6 | Field | 2K-03 | MiniRAE | 4728 | 288790.8 | 4447506.4 | 1295.9 | 0.3 | 1992.6592 | Y | Fine when picked up in field. Power off after Sprung arrival. Reset and powered up.
6 | Field | 2K-04 | MiniRAE | 4769 | 288626.8 | 4447565.7 | 1295.7 | 0.3 | 1999.9014 | Y
6 | Field | 2K-05 | MiniRAE | 4546 | 288456.4 | 4447603.6 | 1295.6 | 0.3 | 2000.0253 | N | No explanation for low post-trial bump. There were no readings during the trial, recommend do not use these data.
6 | Field | 2K-06A | MiniRAE | 7408 | 288283.5 | 4447626.3 | 1295.4 | 0.3 | 1999.9663 | Y | Fine when picked up in field. Power off after Sprung arrival. Reset and powered up.
6 | Field | 2K-06B | MiniRAE | 3775 | 288283.5 | 4447626.3 | 1295.4 | 0.3 | 1999.9663 | Y
6 | Field | 2K-07 | MiniRAE | 4719 | 288283.5 | 4447626.3 | 1295.4 | 0.3 | 1999.9663 | Y
6 | Field | 2K-08 | MiniRAE | 2850 | 288196.4 | 4447631.9 | 1295.4 | 0.3 | 1999.8578 | Y | Fine when picked up in field. Power off after Sprung arrival. Reset and powered up.
6 | Field | 2K-09 | MiniRAE | 4323 | 288109.1 | 4447633.9 | 1295.2 | 0.3 | 1999.955 | Y
6 | Field | 2K-10 | MiniRAE | 4766 | 288022 | 4447632 | 1295.1 | 0.3 | 1999.9561 | Y
6 | Field | 2K-11 | MiniRAE | 3412 | 287934.9 | 4447626.3 | 1295 | 0.3 | 1999.9632 | Y
6 | Field | 2K-12 | MiniRAE | 4407 | 287848.1 | 4447616.8 | 1295 | 0.3 | 1999.9694 | Y
6 | Field | 2K-13A | MiniRAE | 4750 | 287761.9 | 4447603.5 | 1295 | 0.3 | 1999.9379 | Y
6 | Field | 2K-13B | MiniRAE | 3771 | 287761.9 | 4447603.5 | 1295 | 0.3 | 1999.9379 | Y
6 | Field | 2K-14A | MiniRAE | 4389 | 287676.3 | 4447586.5 | 1294.9 | 0.3 | 1999.9645 | Y
6 | Field | 2K-14B | MiniRAE | 4727 | 287676.3 | 4447586.5 | 1294.9 | 0.3 | 1999.9645 | Y
6 | Field | 2K-15A | MiniRAE | 4741 | 287593.5 | 4447558.5 | 1294.9 | 0.3 | 1992.4457 | Y
6 | Field | 2K-15B | MiniRAE | 4696 | 287593.5 | 4447558.5 | 1294.9 | 0.3 | 1992.4457 | Y
6 | Field | 2K-16 | MiniRAE | 4717 | 287507.8 | 4447541.4 | 1294.8 | 0.3 | 2000.0112 | Y
6 | Field | 2K-17 | MiniRAE | 8048 | 287425.1 | 4447513.2 | 1294.7 | 0.3 | 1999.8919 | N | Datalogger acting squirrelly. New data set not collected when previous set filled at 11:36 hrs. No end bump data, would not shut down. Popped Battery off to restart at 17:06. Final Start 1708.
6 | Field | 2K-18 | MiniRAE | 4342 | 287343.8 | 4447481.7 | 1294.4 | 0.3 | 2000.002 | Y
6 | Field | 2K-19 | MiniRAE | 4451 | 287267.1 | 4447439.8 | 1294.5 | 0.3 | 1992.5397 | Y
6 | Field | 2K-20 | MiniRAE | 4776 | 287185.7 | 4447408 | 1294.6 | 0.3 | 2000.0225 | Y | Fine when picked up in field. Power off after Sprung arrival. Reset and powered up.
6 | Field | 2K-21 | MiniRAE | 9748 | 287109.2 | 4447365.9 | 1294.5 | 0.3 | 1999.908 | Y
6 | Field | 2K-22 | MiniRAE | 4711 | 287034.5 | 4447320.8 | 1294.5 | 0.3 | 2000.1053 | Y | Fine when picked up in field. Power off after Sprung arrival. Reset and powered up.
6 | Field | 2K-23 | MiniRAE | 4768 | 286962.1 | 4447272.2 | 1294.5 | 0.3 | 1999.9191 | Y
6 | Field | 2K-24 | MiniRAE | 4779 | 286891.7 | 4447220.6 | 1294.4 | 0.3 | 1999.9341 | Y | Warm-up start time and calibration time came from data sheet.
6 | Field | 2K-25 | MiniRAE | 4405 | 286823.6 | 4447166.2 | 1294.4 | 0.3 | 2000.1316 | Y
6 | Field | 2K-26 | MiniRAE | 4753 | 286694.9 | 4447048.1 | 1294.4 | 0.3 | 2000.007 | Y
6 | Field | 2K-27 | MiniRAE | 4742 | 286577.2 | 4446919.5 | 1294.5 | 0.3 | 1999.9051 | Y
6 | Field | 2K-28 | MiniRAE | 4737 | 286471 | 4446781.1 | 1294.5 | 0.3 | 1999.9012 | Y
6 | Field | 1K-01 | MiniRAE | 4752 | 288609.2 | 4446500 | 1295.3 | 0.3 | 1000.0346 | Y
6 | Field | 1K-02 | MiniRAE | 4715 | 288571.1 | 4446521.2 | 1295.2 | 0.3 | 1000.2948 | Y | Fine when picked up in field. Power off after Sprung arrival. Reset and powered up.
6 | Field | 1K-03 | MiniRAE | 4387 | 288531.8 | 4446540.2 | 1295.2 | 0.3 | 999.952 | Y
6 | Field | 1K-04 | MiniRAE | 4501 | 288491.9 | 4446558.1 | 1295.1 | 0.3 | 1000.2677 | Y
6 | Field | 1K-05 | MiniRAE | 4740 | 288451.2 | 4446573.7 | 1295.1 | 0.3 | 1000.0579 | Y
6 | Field | 1K-06 | MiniRAE | 4775 | 288408.9 | 4446584.4 | 1295.1 | 0.3 | 996.592 | Y | Instrument was fine when picked up in field, but frozen after Sprung arrival. Reset and powered on, warmed up 20 min before post-trial bump.
6 | Field | 1K-07 | MiniRAE | 3776 | 288368 | 4446599.8 | 1295.1 | 0.3 | 999.9313 | Y
6 | Field | 1K-08 | MiniRAE | 3326 | 288325.7 | 4446610.6 | 1295 | 0.3 | 1000.3674 | Y | Fine when picked up in field. Power off after Sprung arrival. Reset and powered up, not noted how long before bump.
6 | Field | 1K-09 | MiniRAE | 6071 | 288282.8 | 4446618.8 | 1295 | 0.3 | 1000.0413 | Y
6 | Field | 1K-10 | MiniRAE | 3778 | 288239.9 | 4446626 | 1295 | 0.3 | 1000.63 | Y | Data logger was mistakenly cleared after the pre-trial bump, so warm-up and calibration periods were lost. Pre-trial bump comes from the operator data sheet.
6 | Field | 1K-11 | MiniRAE | 4392 | 288196.4 | 4446630.2 | 1295 | 0.3 | 1000.0655 | Y
6 | Field | 1K-12 | MiniRAE | 3786 | 288152.4 | 4446633.2 | 1295 | 0.3 | 1000.1892 | Y
6 | Field | 1K-13 | MiniRAE | 4777 | 288109.2 | 4446633.9 | 1294.9 | 0.3 | 999.955 | Y | Fine when picked up in field. Power off after Sprung arrival. Reset and powered up, not noted how long before bump.
6 | Field | 1K-14 | MiniRAE | 4690 | 288065.5 | 4446633 | 1294.9 | 0.3 | 1000.0095 | Y | Data logger was mistakenly cleared after the pre-trial bump, so warm-up and calibration periods were lost. Pre-trial bump comes from the operator data sheet.
6 | Field | 1K-15 | MiniRAE | 4429 | 288022 | 4446630.2 | 1294.8 | 0.3 | 1000.0624 | Y | Pre-trial bump comes from the operator data sheet.
6 | Field | 1K-16 | MiniRAE | 4710 | 287978.6 | 4446625.4 | 1294.8 | 0.3 | 1000.0173 | Y
6 | Field | 1K-17 | MiniRAE | 4782 | 287935.5 | 4446618.8 | 1294.8 | 0.3 | 1000.0524 | Y
6 | Field | 1K-18A | MiniRAE | 3781 | 287892.7 | 4446610.3 | 1294.8 | 0.3 | 1000.0668 | Y
6 | Field | 1K-18B | MiniRAE | 4735 | 287892.7 | 4446610.3 | 1294.8 | 0.3 | 1000.0668 | Y | Fine when picked up in field. Power off after Sprung arrival. Reset and powered up, not noted how long before bump.
6 | Field | 1K-19A | MiniRAE | 4759 | 287850.4 | 4446599.9 | 1294.8 | 0.3 | 1000.0186 | Y | Fine when picked up in field. Power off after Sprung arrival. Reset and powered up, not noted how long before bump. Warm-up time comes from operator data sheet.
6 | Field | 1K-19B | MiniRAE | 4723 | 287850.4 | 4446599.9 | 1294.8 | 0.3 | 1000.0186 | Y
6 | Field | 1K-20 | MiniRAE | 4778 | 287808.4 | 4446587.7 | 1294.7 | 0.3 | 1000.0592 | Y
6 | Field | 1K-21 | MiniRAE | 4755 | 287767.2 | 4446573.7 | 1294.7 | 0.3 | 1000.0456 | Y | Fine when picked up in field. Power off after Sprung arrival. Reset and powered up.
6 | Field | 1K-22 | MiniRAE | 3323 | 287726.4 | 4446558.2 | 1294.7 | 0.3 | 1000.3846 | Y
6 | Field | 1K-23 | MiniRAE | 4334 | 287686.6 | 4446540.2 | 1294.7 | 0.3 | 999.9368 | N | No increase in response when should have. Lamp or pump error likely, but not noted. Corrective actions observed in data at Sprung, but no notes at all.
6 | Field | 1K-24 | MiniRAE | 4339 | 287647.4 | 4446521 | 1294.7 | 0.3 | 1000.0546 | Y
6 | Field | 1K-25 | MiniRAE | 3783 | 287609.2 | 4446500 | 1294.7 | 0.3 | 1000.0166 | Y
6 | Field | 1K-26 | MiniRAE | 4506 | 287571.8 | 4446477.6 | 1294.7 | 0.3 | 1000.2666 | Y | Fine when picked up in field. Power off after Sprung arrival. Reset and powered up.
6 | Field | 1K-27 | MiniRAE | 4764 | 287535.6 | 4446453.1 | 1294.7 | 0.3 | 1000.0056 | Y | Fine when picked up in field. Power off after Sprung arrival. Reset and powered up. Post-trial bump was not recorded. Readings during the trial were consistent with nearby MiniRAEs, so recommend using these data.
6 | Field | 1K-28 | MiniRAE | 4400 | 287500.2 | 4446427.6 | 1294.7 | 0.3 | 1000.3736 | Y
6 | Field | 1K-29 | MiniRAE | 4341 | 287466.4 | 4446400 | 1294.7 | 0.3 | 1000.0045 | Y
6 | Field | 1K-30 | MiniRAE | 4712 | 287433.3 | 4446371.6 | 1294.7 | 0.3 | 1000.4756 | Y
6 | Field | 1K-31 | MiniRAE | 3772 | 287402.1 | 4446341 | 1294.6 | 0.3 | 999.9459 | Y
6 | Field | 1K-32 | MiniRAE | 4745 | 287371.9 | 4446309.7 | 1294.6 | 0.3 | 1000.1148 | N | Unit was unplugged while data was downloading. Subsequently, data could not be retrieved.
6 | Field | 1K-33 | MiniRAE | 4499 | 287343.1 | 4446276.7 | 1294.6 | 0.3 | 1000.0078 | Y
6 | Field | 1K-34 | MiniRAE | 4786 | 287315.6 | 4446243 | 1294.6 | 0.3 | 1000.3601 | Y
6 | Field | 1K-35 | MiniRAE | 4749 | 287290 | 4446207.5 | 1294.6 | 0.3 | 1000.0122 | Y
6 | Field | 1K-36 | MiniRAE | 4734 | 287268.9 | 4446182.2 | 1294.7 | 0.3 | 1003.3232 | Y
6 | Field | 1K-37 | MiniRAE | 3325 | 287243.1 | 4446133.9 | 1294.6 | 0.3 | 1000.0265 | Y
6 | Field | 500-01 | MiniRAE | 4780 | 288377.9 | 4446055.7 | 1295.1 | 0.3 | 500.0866 | Y
6 | Field | 500-02 | MiniRAE | 2851 | 288359.2 | 4446067.1 | 1295.1 | 0.3 | 500.1322 | Y
6 | Field | 500-03 | MiniRAE | 3779 | 288340.1 | 4446077.5 | 1295.1 | 0.3 | 500.0642 | Y
6 | Field | 500-04 | MiniRAE | 4503 | 288320.6 | 4446087.3 | 1295.1 | 0.3 | 500.2283 | Y
6 | Field | 500-05 | MiniRAE | 4408 | 288300.5 | 4446095.9 | 1295.1 | 0.3 | 500.005 | Y
6 | Field | 500-06 | MiniRAE | 4720 | 288280.1 | 4446103.9 | 1295 | 0.3 | 500.0707 | Y
6 | Field | 500-07 | MiniRAE | 4718 | 288259.5 | 4446110.8 | 1295 | 0.3 | 499.9862 | Y
6 | Field | 500-08 | MiniRAE | 3784 | 288238.7 | 4446117.2 | 1295 | 0.3 | 500.3102 | Y
6 | Field | 500-09 | MiniRAE | 4724 | 288217.4 | 4446122.1 | 1294.9 | 0.3 | 500.0064 | Y
6 | Field | 500-10 | MiniRAE | 4762 | 288196.1 | 4446126.6 | 1294.9 | 0.3 | 500.2636 | Y
6 | Field | 500-11 | MiniRAE | 4746 | 288174.4 | 4446129.7 | 1294.9 | 0.3 | 500.0264 | Y
6 | Field | 500-12 | MiniRAE | 3880 | 288152.6 | 4446132.5 | 1294.9 | 0.3 | 500.442 | Y
6 | Field | 500-13 | MiniRAE | 4330 | 288131 | 4446133.5 | 1294.9 | 0.3 | 500.0312 | Y
6 | Field | 500-14 | MiniRAE | 4716 | 288109.2 | 4446134.4 | 1294.9 | 0.3 | 500.455 | Y
6 | Field | 500-15 | MiniRAE | 4774 | 288087.4 | 4446133.5 | 1294.9 | 0.3 | 500.0297 | Y
6 | Field | 500-16 | MiniRAE | 4789 | 288065.6 | 4446132.1 | 1294.9 | 0.3 | 500.0578 | Y
6 | Field | 500-17 | MiniRAE | 4725 | 288043.9 | 4446129.7 | 1294.9 | 0.3 | 500.0348 | Y
6 | Field | 500-18A | MiniRAE | 4748 | 288022.3 | 4446126.3 | 1294.9 | 0.3 | 499.9619 | Y
6 | Field | 500-18B | MiniRAE | 4770 | 288022.3 | 4446126.3 | 1294.9 | 0.3 | 499.9619 | Y
6 | Field | 500-19-0.3 | MiniRAE | 4438 | 288001 | 4446122.1 | 1294.9 | 0.3 | 499.9986 | Y
6 | Field | 500-19-3 | MiniRAE | 4412 | 288001 | 4446122.1 | 1294.9 | 3 | 499.9986 | Y
6 | Field | 500-19-6 | MiniRAE | 4733 | 288001 | 4446122.1 | 1294.9 | 6 | 499.9986 | Y
6 | Field | 500-20-0.3 | MiniRAE | 4732 | 287979.7 | 4446117.3 | 1294.9 | 0.3 | 500.3975 | Y
6 | Field | 500-20-3 | MiniRAE | 3882 | 287979.7 | 4446117.3 | 1294.9 | 3 | 500.3975 | Y
6 | Field | 500-20-6 | MiniRAE | 4554 | 287979.7 | 4446117.3 | 1294.9 | 6 | 500.3975 | Y
6 | Field | 500-21A | MiniRAE | 4751 | 287958.8 | 4446110.8 | 1294.9 | 0.3 | 500.0054 | Y
6 | Field | 500-21B | MiniRAE | 3885 | 287958.8 | 4446110.8 | 1294.9 | 0.3 | 500.0054 | Y
6 | Field | 500-22A | MiniRAE | 4773 | 287938 | 4446104.3 | 1294.9 | 0.3 | 500.5368 | Y | No explanation for low post-trial bump, but since the readings are consistent with the nearby MiniRAEs, recommend using these data.
6 | Field | 500-22B | MiniRAE | 2761 | 287938 | 4446104.3 | 1294.9 | 0.3 | 500.5368 | Y
6 | Field | 500-23 | MiniRAE | 4736 | 287917.9 | 4446095.8 | 1294.9 | 0.3 | 499.8988 | Y
6 | Field | 500-24 | MiniRAE | 4738 | 287897.7 | 4446087.4 | 1294.9 | 0.3 | 500.346 | Y
6 | Field | 500-25 | MiniRAE | 3378 | 287878.3 | 4446077.5 | 1294.9 | 0.3 | 500.0475 | Y
6 | Field | 500-26 | MiniRAE | 3785 | 287859 | 4446067.3 | 1294.9 | 0.3 | 500.3874 | Y
6 | Field | 500-27 | MiniRAE | 4785 | 287840.5 | 4446055.6 | 1294.8 | 0.3 | 499.983 | Y
6 | Field | 500-28 | MiniRAE | 2766 | 287822.2 | 4446043.9 | 1294.8 | 0.3 | 500.4216 | Y
6 | Field | 500-29 | MiniRAE | 681 | 287804.8 | 4446030.6 | 1294.8 | 0.3 | 499.9836 | Y | No explanation for low post-trial bump, but since the readings are consistent with the nearby MiniRAEs, recommend using these data.
6 | Field | 500-30 | MiniRAE | 4754 | 287787.6 | 4446017.2 | 1294.8 | 0.3 | 500.2993 | Y
6 | Field | 500-31 | MiniRAE | 4722 | 287771.4 | 4446002.6 | 1294.8 | 0.3 | 500.0032 | Y | No explanation for low post-trial bump, but since the readings are consistent with the nearby MiniRAEs, recommend using these data.
6 | Field | 500-32 | MiniRAE | 3414 | 287755.3 | 4445987.7 | 1294.8 | 0.3 | 500.3749 | Y
6 | Field | 500-33 | MiniRAE | 4758 | 287740.5 | 4445971.7 | 1294.8 | 0.3 | 500.0049 | Y
6 | Field | 500-34 | MiniRAE | 3782 | 287725.9 | 4445955.6 | 1294.8 | 0.3 | 500.3669 | Y
6 | Field | 500-35 | MiniRAE | 4726 | 287712.5 | 4445938.3 | 1294.8 | 0.3 | 499.9886 | N | May not have received post-trial bump. No trial readings above zero were observed, so recommend discarding these data.
6 | Field | 500-36 | MiniRAE | 4540 | 287699.2 | 4445920.9 | 1294.8 | 0.3 | 500.4282 | Y
6 | Field | 500-37 | MiniRAE | 4763 | 287687.5 | 4445902.6 | 1294.8 | 0.3 | 499.9912 | N | May not have received post-trial bump. No trial readings above zero were observed, so recommend discarding these data.
6 | Field | 500-38 | MiniRAE | 4747 | 287675.8 | 4445884.1 | 1294.8 | 0.3 | 500.3973 | N | May not have received post-trial bump. No trial readings above zero were observed, so recommend discarding these data.
6 | Field | 500-39 | MiniRAE | 4714 | 287665.7 | 4445864.8 | 1294.8 | 0.3 | 499.9703 | N | Test data was confirmed, but only at 1 per minute…mistake in configuration. Bumps did not show up on the data due to this issue. No time hack performed. No trial readings above zero were observed, so recommend discarding these data.
6 | Field | 200-01 | MiniRAE | 4731 | 288223.9 | 4445797.8 | 1295 | 0.3 | 200.0217 | Y | Times are incorrect on Warm up, Calibration , and Shut down. Possible wrong Shut down time by 1 hour.
6 | Field | 200-02 | MiniRAE | 4505 | 288193.9 | 4445815.5 | 1295 | 0.3 | 200.3481 | Y
6 | Field | 200-03 | MiniRAE | 4713 | 288161 | 4445827.5 | 1294.9 | 0.3 | 200.3713 | Y
6 | Field | 200-04 | MiniRAE | 4730 | 288126.6 | 4445833.4 | 1294.9 | 0.3 | 200.2141 | Y
6 | Field | 200-09 | MiniRAE | 4783 | 287967.7 | 4445775.4 | 1294.8 | 0.3 | 200.0667 | Y
6 | Field | 200-10 | MiniRAE | 2846 | 287944.9 | 4445748.9 | 1294.8 | 0.3 | 200.5074 | Y
6 | Field | 200-11 | MiniRAE | 4739 | 287927.6 | 4445718.8 | 1294.8 | 0.3 | 200.4305 | Y
6 | Field | 200-12 | MiniRAE | 240 | 287916 | 4445582.2 | 1294.8 | 0.3 | 199.9921 | Y
6 | Field | 200-13 | MiniRAE | 8335 | 288009.1 | 4445460.7 | 1294.8 | 0.3 | 200.0756 | Y
6 | Field | 200-14 | MiniRAE | 4242 | 288160.9 | 4445440.7 | 1295.2 | 0.3 | 200.0459 | N | "Failed to turn on lamp" error on display when picked up by A.R. No data collected. Not QA'd in field. High post-bump likely caused by not warming up long enough after powerd on (40 min.).
6 | Field | 200-15 | MiniRAE | 4729 | 288282.4 | 4445534 | 1294.9 | 0.3 | 199.9837 | Y
6 | Field | 200-16 | MiniRAE | 3377 | 288302.3 | 4445685.7 | 1295 | 0.3 | 199.9328 | Y
6 | Field | 120-01 | Canary | CANARY14 | 288178.015 | 4445732.229 | 1294.912 | 0.3 | 119.9905 | N | Canary was completely unresponsive, unable to communicate with it in any way, no data.
6 | Field | 120-02 | Canary | CANARY13 | 288140.231 | 4445749.87 | 1294.897 | 0.3 | 120.011 | N | Unexplained erratic voltage behavior during this trial. Data deemed invalid.
6 | Field | 120-05 | Canary | CANARY12 | 288024.317 | 4445718.782 | 1294.852 | 0.3 | 119.9974 | Y
6 | Field | 120-06 | Canary | CANARY11 | 288000.417 | 4445684.672 | 1294.84 | 0.3 | 120.0127 | Y
6 | Field | 120-08 | Canary | CANARY09 | 288109.228 | 4445513.933 | 1294.819 | 0.3 | 120.012 | Y
6 | Field | 120-09 | Canary | CANARY10 | 288169.256 | 4445529.944 | 1294.879 | 0.3 | 120.1045 | Y
6 | Field | 200-05 | Canary | CANARY20 | 288091.875 | 4445833.449 | 1294.904 | 0.3 | 200.2533 | Y
6 | Field | 200-06 | Canary | CANARY19 | 288057.359 | 4445827.39 | 1294.901 | 6 | 200.2663 | Y
6 | Field | 200-06 | Canary | CANARY18 | 288057.359 | 4445827.39 | 1294.901 | 3 | 200.2663 | Y
6 | Field | 200-07 | Canary | CANARY16 | 288025.701 | 4445814.633 | 1294.87 | 3 | 199.0408 | Y
6 | Field | 200-07 | Canary | CANARY17 | 288025.701 | 4445814.633 | 1294.87 | 6 | 199.0408 | Y
6 | Field | 200-08 | Canary | CANARY15 | 287994.313 | 4445797.958 | 1294.87 | 0.3 | 200.2377 | Y
6 | Field | Car1 | Canary | CANARY01 | 288068.5 | 4445709.8 | 1295.318 | 0.3 | 86.0756 | Y | UVU Car 1
6 | Field | Car5 | Canary | CANARY06 | 288106.2 | 4445716.3 | 1295.363 | 0.3 | 82.409 | Y | UVU Car 5
6 | Field | InletMiddle | Canary | CANARY05 | 288108.652 | 4445720.332 | 1298.036 | 0.3 | 86.3886 | Y | Inlet Room Middle. Height not measured, estimate 0.3 meters.
6 | Field | InletSouth | Canary | CANARY04 | 288108.652 | 4445720.332 | 1298.036 | 0.3 | 86.3886 | Y | Inlet Room South. Height not measured, estimate 0.3 meters.
6 | Field | OutletMiddle | Canary | CANARY08 | 288108.652 | 4445720.332 | 1298.036 | 0.3 | 86.3886 | Y | Connex Outlet Room, Middle. Height not measured, estimate 0.3 meters.
6 | Field | OutletNorth | Canary | CANARY07 | 288108.652 | 4445720.332 | 1298.036 | 2 | 86.3886 | Y | Connex Outlet Room, closest to door. Height not measured, estimate 2 meters.
6 | Field | OfficeNorth | Canary | CANARY03 | 288064 | 4445708.5 | 1298.8 | 0.3 | 87.1772 | Y | Northern Middle Office Trailer. Stopped recording data at approx 0830 MDT; little useful data.
6 | Field | OfficeSouth | Canary | CANARY02 | 288064 | 4445708.5 | 1298.8 | 0.3 | 87.1772 | Y | Southern Middle Office Trailer
6 | Field | 120-02 | JAZ | JAZ 014 | 288140.231 | 4445749.87 | 1294.897 | 0.3 | 120.011 | Y
6 | Field | 120-03 | JAZ | JAZ 008 | 288098.724 | 4445753.504 | 1294.879 | 0.3 | 120.0155 | Y
6 | Field | 120-04 | JAZ | JAZ 010 | 288058.496 | 4445742.709 | 1294.874 | 0.3 | 119.9945 | Y
6 | Field | 120-05 | JAZ | JAZ 015 | 288024.317 | 4445718.782 | 1294.852 | 0.3 | 119.9974 | Y
6 | Field | 200-05 | JAZ | JAZ 011 | 288091.875 | 4445833.449 | 1294.904 | 0.3 | 200.2533 | N | Did not record to SD Card
6 | Field | 200-06 | JAZ | JAZ 012 | 288057.359 | 4445827.39 | 1294.901 | 0.3 | 200.2663 | Y
6 | Field | 200-07 | JAZ | JAZ 002 | 288025.701 | 4445814.633 | 1294.87 | 0.3 | 199.0408 | Y
6 | Field | 200-08 | JAZ | JAZ 004 | 287994.313 | 4445797.958 | 1294.87 | 0.3 | 200.2377 | Y
6 | Field | 85-01 | JAZ | JAZ 003 | 288151.683 | 4445707.596 | 1295.185 | 0.3 | 85.0341 | Y
6 | Field | 85-02 | JAZ | JAZ 001 | 288109.215 | 4445718.955 | 1295.377 | 0.3 | 85.01 | Y | Outside CONEX at intake
6 | Field | 85-03 | JAZ | JAZ 009 | 288066.711 | 4445707.537 | 1295.306 | 0.3 | 84.968 | Y | Outside trailer at intake
6 | Field | 85-04 | JAZ | JAZ 007 | 288035.583 | 4445676.444 | 1295.127 | 0.3 | 84.9881 | Y
6 | Field | 85-06 | JAZ | JAZ 006 | 288151.685 | 4445560.328 | 1295.221 | 0.3 | 85.0057 | Y
6 | Field | CONNEXbackRoom | JAZ | JAZ 016 | 288108.652 | 4445720.332 | 1298.036 | 0.3 | 86.3886 | Y | Inside CONEX in back room with the door
6 | Field | CONNEXfrontRoom | JAZ | JAZ 005 | 288108.652 | 4445720.332 | 1298.036 | 0.3 | 86.3886 | Y | Inside CONEX in front room with intake
6 | Field | Office | JAZ | JAZ 013 | 288064 | 4445708.5 | 1298.8 | 0.3 | 87.1772 | Y | Inside trailer
6 | Field | SentryReceive1 | Sentry | Sentry 101 | 288575 | 4445827 | NR | 2 | 504.2387 | Y
6 | Field | SentryReceive2 | Sentry | Sentry 102 | 288566 | 4445845 | NR | 2 | 503.2166 | Y
6 | Field | SentrySend1 | Sentry | Sentry 101 | 287611 | 4445564 | NR | 2 | 503.0682 | Y
6 | Field | SentrySend2 | Sentry | Sentry 102 | 287603 | 4445599 | NR | 2 | 507.3868 | Y
6 | Field | SODAR | SODAR | SODAR | 288324.3883 | 4444803.9898 | 1294 | n/a | 857.4027 | Y
6 | Field | Radiosonde | Radiosonde | Radiosonde | 291270.5699 | 4445629.8257 | 1294 | n/a | 3161.3906 | Y
6 | Field | Profiler_449 | Profiler | Profiler_449 | 320904.068 | 4443286.8366 | NR | n/a | 32878.7692 | Y
6 | Field | Profiler_924 | Profiler | Profiler_924 | 306428.3854 | 4439222.7848 | 1294 | n/a | 19408.6627 | Y
6 | Field | Earth_Balance | Energy Balance | Earth_Balance | 287999.9 | 4445458.47 | 1294 | n/a | 206.7221 | Y
6 | Field | SAMS03 | SAMS | 03 | 300978.0996 | 4453468.7261 | NR | 2, 10 | 15066.2814 | Y | Wind at 10m height. Temperature, pressure, humidity at solar radiation at 2m height.
6 | Field | SAMS15 | SAMS | 15 | 310137.7662 | 4468014.226 | NR | 2, 10 | 31402.7944 | Y | Wind at 10m height. Temperature, pressure, humidity at solar radiation at 2m height.
6 | Field | SAMS17 | SAMS | 17 | 291481.6177 | 4511415.7918 | NR | 2, 10 | 65868.2373 | Y | Wind at 10m height. Temperature, pressure, humidity at solar radiation at 2m height.
6 | Field | SAMS18 | SAMS | 18 | 284108.9699 | 4443763.1363 | 1294 | 2, 10 | 4416.0641 | Y | Wind at 10m height. Temperature, pressure, humidity at solar radiation at 2m height.
6 | Field | SAMS19 | SAMS | 19 | 299617.9857 | 4419782.668 | NR | 2, 10 | 28297.3689 | Y | Wind at 10m height. Temperature, pressure, humidity at solar radiation at 2m height.
6 | Field | SAMS20 | SAMS | 20 | 269199.9112 | 4425207.7761 | NR | 2, 10 | 27835.0301 | Y | Wind at 10m height. Temperature, pressure, humidity at solar radiation at 2m height.
6 | Field | SAMS24 | SAMS | 24 | 290349.1229 | 4480942.5723 | NR | 2, 10 | 35379.6056 | Y | Wind at 10m height. Temperature, pressure, humidity at solar radiation at 2m height.
6 | Field | SAMS25 | SAMS | 25 | 267321.9715 | 4488647.5046 | NR | 2, 10 | 47773.1559 | Y | Wind at 10m height. Temperature, pressure, humidity at solar radiation at 2m height.
6 | Field | SAMS26 | SAMS | 26 | 270446.4838 | 4462571.5743 | NR | 2, 10 | 24471.4976 | Y | Wind at 10m height. Temperature, pressure, humidity at solar radiation at 2m height.
6 | Field | Tower074 | PWIDS/Sonics | n/a | 288114.1028 | 4445517.5643 | 1294 | 2, 4, 8, 16, 32 | 116.4847 | Y | Towers instrumented with PWIDS and Sonics at 2, 4, 8, 16, and 32-m heights.
6 | Field | Tower105 | PWIDS/Sonics | n/a | 287833.6093 | 4446675.2871 | 1294 | 2, 4, 8, 16, 32 | 1077.1878 | Y | Towers instrumented with PWIDS and Sonics at 2, 4, 8, 16, and 32-m heights.
6 | Field | Tower163 | PWIDS/Sonics | n/a | 287577.3566 | 4447630.148 | 1294 | 2, 4, 8, 16, 32 | 2065.8326 | N | Towers instrumented with PWIDS and Sonics at 2, 4, 8, 16, and 32-m heights. The datalogger was faulty for this trial.
6 | Field | PWIDS01 | PWIDS | 01 | 278619.8 | 4451261.3 | 1294 | 2 | 11032.4746 | Y
6 | Field | PWIDS02 | PWIDS | 02 | 281477.8 | 4454463.2 | 1294 | 2 | 11042.2358 | Y
6 | Field | PWIDS03 | PWIDS | 03 | 285343.6 | 4456327.9 | 1294 | 2 | 11045.7737 | Y
6 | Field | PWIDS04 | PWIDS | 04 | 289628.6 | 4456571.3 | 1294 | 2 | 11042.3895 | Y
6 | Field | PWIDS05 | PWIDS | 05 | 293680.7 | 4455156.2 | 1294 | 2 | 11032.4591 | Y
6 | Field | PWIDS06 | PWIDS | 06 | 283789.6 | 4448216 | 1294 | 2 | 5032.4742 | Y
6 | Field | PWIDS07 | PWIDS | 07 | 285088.6 | 4449671.5 | 1294 | 2 | 5042.3969 | Y
6 | Field | PWIDS08 | PWIDS | 08 | 286845.9 | 4450519 | 1294 | 2 | 5045.755 | Y
6 | Field | PWIDS09 | PWIDS | 09 | 288793.6 | 4450629.6 | 1294 | 2 | 5042.3206 | Y
6 | Field | PWIDS10 | PWIDS | 10 | 290635.5 | 4449986.4 | 1294 | 2 | 5032.509 | Y
6 | Field | PWIDS11 | PWIDS | 11 | 286374.5 | 4446693.3 | 1294 | 2 | 2032.5734 | Y
6 | Field | PWIDS12 | PWIDS | 12 | 286894.1 | 4447275.6 | 1294 | 2 | 2042.4141 | Y
6 | Field | PWIDS13 | PWIDS | 13 | 287597 | 4447614.6 | 1294 | 2 | 2045.8066 | Y
6 | Field | PWIDS14 | PWIDS | 14 | 288376.1 | 4447658.9 | 1294 | 2 | 2042.471 | Y
6 | Field | PWIDS15 | PWIDS | 15 | 289112.8 | 4447401.5 | 1294 | 2 | 2032.6091 | Y
6 | Field | PWIDS16 | PWIDS | 16 | 287236.1 | 4446185.8 | 1294 | 2 | 1032.8679 | Y
6 | Field | PWIDS17 | PWIDS | 17 | 287847.4 | 4446646.5 | 1294 | 2 | 1045.8477 | Y
6 | Field | PWIDS18 | PWIDS | 18 | 288605.3 | 4446539.9 | 1294 | 2 | 1032.9025 | Y
6 | Field | PWIDS19 | PWIDS | 19 | 288138.9 | 4445541.6 | 1294 | 2 | 97.0091 | Y
6 | Field | PWIDS20 | PWIDS | 20 | 283474.8 | 4443576 | 1294 | 2 | 5070.7627 | Y
6 | Field | PWIDS21 | PWIDS | 21 | 280605.4 | 4448370.3 | 1294 | 2 | 7987.1386 | Y
6 | Field | PWIDS22 | PWIDS | 22 | 285410.8 | 4444077.8 | 1294 | 2 | 3114.9402 | Y
6 | Field | PWIDS23 | PWIDS | 23 | 284824 | 4446831.4 | 1294 | 2 | 3496.6154 | Y
6 | Field | PWIDS24 | PWIDS | 24 | 287346.9 | 4444579.6 | 1294 | 2 | 1301.0447 | Y
6 | Field | PWIDS25 | PWIDS | 25 | 288314.9 | 4444830.5 | 1294 | 2 | 829.3635 | Y
6 | Field | PWIDS26 | PWIDS | 26 | 289282.9 | 4445081.3 | 1294 | 2 | 1297.3166 | Y
6 | Field | PWIDS27 | PWIDS | 27 | 290397.5 | 4447972.5 | 1294 | 2 | 3271.8861 | Y
6 | Field | PWIDS28 | PWIDS | 28 | 291219 | 4445583.1 | 1294 | 2 | 3110.2336 | Y
6 | Field | PWIDS29 | PWIDS | 29 | 293229 | 4451762.9 | 1294 | 2 | 7986.0269 | Y
6 | Field | PWIDS30 | PWIDS | 30 | 293155 | 4446084.9 | 1294 | 2 | 5065.9293 | Y
6 | Field | PWIDS31 | PWIDS | 31 | 278638.9 | 4442342.2 | 1294 | 2 | 10026.0574 | Y
6 | Field | PWIDS32 | PWIDS | 32 | 288832.5 | 4442898.6 | 1294 | 2 | 2829.3641 | Y
6 | Field | PWIDS33 | PWIDS | 33 | 297967 | 4447339.9 | 1294 | 2 | 10004.342 | Y
6 | Field | PWIDS34 | PWIDS | 34 | 289350.2 | 4440966.8 | 1294 | 2 | 4829.3238 | Y
6 | Field | 3DCAV Position 1 (CP) | Hi Def Camera | 116329 | 291152.037 | 4445628.33 | 1296.95 | 1.3208 | 3042.8602 | Y | Azimuth and vertical angle varied throughout the trial.
6 | Field | 3DCAV Position 2 (NE) | Hi Def Camera | 116325 | 290332.383 | 4447219.148 | 1296.342 | 1.3208 | 2730.4745 | Y | Azimuth and vertical angle varied throughout the trial.
6 | Field | 3DCAV Position 3 (NW) | Hi Def Camera | 116344 | 285456.826 | 4445799.487 | 1294.326 | 1.3208 | 2657.517 | Y | Azimuth and vertical angle varied throughout the trial.
6 | Field | 3DCAV Position 4 (Decon) | Hi Def Camera | 116334 | 288292.782 | 4444875.485 | 1295.301 | 1.3208 | 780.3656 | Y | Azimuth and vertical angle varied throughout the trial.
6 | Field | East Tower | Hi Def Camera | NR | 288170.229 | 4445677.7718 | 1301.02 | 6.7056 | 75.15 | Y | Azimuth = 234.32°, Vertical Angle = -9.26°.
6 | Field | West Tower | Hi Def Camera | NR | 288032.7625 | 4445644.3127 | 1301.046 | 6.7056 | 77.1196 | Y | Azimuth = 97.73°, Vertical Angle = -9.04°.
6 | Field | North Tower | Hi Def Camera | NR | 288078.3927 | 4445738.1973 | 1301.015 | 6.7056 | 108.7038 | N | Azimuth = 163.55°, Vertical Angle = -6.43°. Loss of power, no valid data were captured.
6 | Field | East | Hi Def Camera | NR | 288214.541 | 4445681.391 | 1294.876 | 1.3208 | 115.5493 | Y | Azimuth = 245.76°, Vertical Angle = -0.38°.
6 | Field | East Tower | IR Camera | 404004426 | 288170.229 | 4445677.7718 | 1301.02 | 6.7056 | 75.15 | Y | Azimuth = 234.32°, Vertical Angle = -9.26°.
6 | Field | West Tower | IR Camera | 404004439 | 288032.7625 | 4445644.3127 | 1301.046 | 6.7056 | 77.1196 | Y | Azimuth = 97.73°, Vertical Angle = -9.04°.
6 | Field | North Tower | IR Camera | 404004478 | 288078.3927 | 4445738.1973 | 1301.015 | 6.7056 | 108.7038 | N | Azimuth = 163.55°, Vertical Angle = -6.43°. Loss of power, no valid data were captured.
6 | Field | East | High Speed Camera | 11876 | 288214.541 | 4445681.391 | 1294.876 | 1.3208 | 115.5493 | Y | Azimuth = 245.76°, Vertical Angle = -0.38°.
6 | Field | North Tower | High Speed Camera | 11875 | 288078.3927 | 4445738.1973 | 1301.015 | 6.7056 | 108.7038 | N | Azimuth = 163.55°, Vertical Angle = -6.43°. Loss of power, no valid data were captured.
6 | Field | 120-01 | Thermocouple | n/a | 288178.015 | 4445732.229 | 1294.912 | -0.02 | 119.9905 | Y
6 | Field | 120-01 | Thermocouple | n/a | 288178.015 | 4445732.229 | 1294.912 | 0.15 | 119.9905 | Y
6 | Field | 120-01 | Thermocouple | n/a | 288178.015 | 4445732.229 | 1294.912 | 0.3 | 119.9905 | Y
6 | Field | 120-01 | Thermocouple | n/a | 288178.015 | 4445732.229 | 1294.912 | 0.6 | 119.9905 | Y
6 | Field | 120-01 | Thermocouple | n/a | 288178.015 | 4445732.229 | 1294.912 | 1.2 | 119.9905 | Y
6 | Field | 120-01 | Thermocouple | n/a | 288178.015 | 4445732.229 | 1294.912 | 2.4 | 119.9905 | Y
6 | Field | 120-02 | Thermocouple | n/a | 288140.231 | 4445749.87 | 1294.897 | -0.02 | 120.011 | Y
6 | Field | 120-02 | Thermocouple | n/a | 288140.231 | 4445749.87 | 1294.897 | 0.15 | 120.011 | Y
6 | Field | 120-02 | Thermocouple | n/a | 288140.231 | 4445749.87 | 1294.897 | 0.3 | 120.011 | Y
6 | Field | 120-02 | Thermocouple | n/a | 288140.231 | 4445749.87 | 1294.897 | 0.6 | 120.011 | Y
6 | Field | 120-02 | Thermocouple | n/a | 288140.231 | 4445749.87 | 1294.897 | 1.2 | 120.011 | Y
6 | Field | 120-02 | Thermocouple | n/a | 288140.231 | 4445749.87 | 1294.897 | 2.4 | 120.011 | Y
6 | Field | 120-03 | Thermocouple | n/a | 288098.724 | 4445753.504 | 1294.879 | -0.02 | 120.0155 | Y
6 | Field | 120-03 | Thermocouple | n/a | 288098.724 | 4445753.504 | 1294.879 | 0.15 | 120.0155 | Y
6 | Field | 120-03 | Thermocouple | n/a | 288098.724 | 4445753.504 | 1294.879 | 0.3 | 120.0155 | Y
6 | Field | 120-03 | Thermocouple | n/a | 288098.724 | 4445753.504 | 1294.879 | 0.6 | 120.0155 | Y
6 | Field | 120-03 | Thermocouple | n/a | 288098.724 | 4445753.504 | 1294.879 | 1.2 | 120.0155 | Y
6 | Field | 120-03 | Thermocouple | n/a | 288098.724 | 4445753.504 | 1294.879 | 2.4 | 120.0155 | Y
6 | Field | 120-04 | Thermocouple | n/a | 288058.496 | 4445742.709 | 1294.874 | -0.02 | 119.9945 | Y | Incomplete data set. No valid data until 33.5 minutes after release due to bad datalogger.
6 | Field | 120-04 | Thermocouple | n/a | 288058.496 | 4445742.709 | 1294.874 | 0.15 | 119.9945 | Y | Incomplete data set. No valid data until 33.5 minutes after release due to bad datalogger.
6 | Field | 120-04 | Thermocouple | n/a | 288058.496 | 4445742.709 | 1294.874 | 0.3 | 119.9945 | Y | Incomplete data set. No valid data until 33.5 minutes after release due to bad datalogger.
6 | Field | 120-04 | Thermocouple | n/a | 288058.496 | 4445742.709 | 1294.874 | 0.6 | 119.9945 | Y | Incomplete data set. No valid data until 33.5 minutes after release due to bad datalogger.
6 | Field | 120-04 | Thermocouple | n/a | 288058.496 | 4445742.709 | 1294.874 | 1.2 | 119.9945 | Y | Incomplete data set. No valid data until 33.5 minutes after release due to bad datalogger.
6 | Field | 120-04 | Thermocouple | n/a | 288058.496 | 4445742.709 | 1294.874 | 2.4 | 119.9945 | Y | Incomplete data set. No valid data until 33.5 minutes after release due to bad datalogger.
6 | Field | 120-05 | Thermocouple | n/a | 288024.317 | 4445718.782 | 1294.852 | -0.02 | 119.9974 | Y
6 | Field | 120-05 | Thermocouple | n/a | 288024.317 | 4445718.782 | 1294.852 | 0.15 | 119.9974 | Y
6 | Field | 120-05 | Thermocouple | n/a | 288024.317 | 4445718.782 | 1294.852 | 0.3 | 119.9974 | Y
6 | Field | 120-05 | Thermocouple | n/a | 288024.317 | 4445718.782 | 1294.852 | 0.6 | 119.9974 | Y
6 | Field | 120-05 | Thermocouple | n/a | 288024.317 | 4445718.782 | 1294.852 | 1.2 | 119.9974 | Y
6 | Field | 120-05 | Thermocouple | n/a | 288024.317 | 4445718.782 | 1294.852 | 2.4 | 119.9974 | Y
6 | Field | 120-06 | Thermocouple | n/a | 288000.417 | 4445684.672 | 1294.84 | -0.02 | 120.0127 | Y
6 | Field | 120-06 | Thermocouple | n/a | 288000.417 | 4445684.672 | 1294.84 | 0.15 | 120.0127 | Y
6 | Field | 120-06 | Thermocouple | n/a | 288000.417 | 4445684.672 | 1294.84 | 0.3 | 120.0127 | Y
6 | Field | 120-06 | Thermocouple | n/a | 288000.417 | 4445684.672 | 1294.84 | 0.6 | 120.0127 | Y
6 | Field | 120-06 | Thermocouple | n/a | 288000.417 | 4445684.672 | 1294.84 | 1.2 | 120.0127 | Y
6 | Field | 120-06 | Thermocouple | n/a | 288000.417 | 4445684.672 | 1294.84 | 2.4 | 120.0127 | Y
6 | Field | 120-07 | Thermocouple | n/a | 287993.267 | 4445602.9 | 1294.872 | -0.02 | 120.0003 | N | Trial 6 data suspect because thermocouple array was found lying on its side after trial. Not known when the array fell.
6 | Field | 120-07 | Thermocouple | n/a | 287993.267 | 4445602.9 | 1294.872 | 0.15 | 120.0003 | N | Trial 6 data suspect because thermocouple array was found lying on its side after trial. Not known when the array fell.
6 | Field | 120-07 | Thermocouple | n/a | 287993.267 | 4445602.9 | 1294.872 | 0.3 | 120.0003 | N | Trial 6 data suspect because thermocouple array was found lying on its side after trial. Not known when the array fell.
6 | Field | 120-07 | Thermocouple | n/a | 287993.267 | 4445602.9 | 1294.872 | 0.6 | 120.0003 | N | Trial 6 data suspect because thermocouple array was found lying on its side after trial. Not known when the array fell.
6 | Field | 120-07 | Thermocouple | n/a | 287993.267 | 4445602.9 | 1294.872 | 1.2 | 120.0003 | N | Trial 6 data suspect because thermocouple array was found lying on its side after trial. Not known when the array fell.
6 | Field | 120-07 | Thermocouple | n/a | 287993.267 | 4445602.9 | 1294.872 | 2.4 | 120.0003 | N | Trial 6 data suspect because thermocouple array was found lying on its side after trial. Not known when the array fell.
6 | Field | 120-08 | Thermocouple | n/a | 288109.228 | 4445513.933 | 1294.819 | -0.02 | 120.012 | Y
6 | Field | 120-08 | Thermocouple | n/a | 288109.228 | 4445513.933 | 1294.819 | 0.15 | 120.012 | Y
6 | Field | 120-08 | Thermocouple | n/a | 288109.228 | 4445513.933 | 1294.819 | 0.3 | 120.012 | Y
6 | Field | 120-08 | Thermocouple | n/a | 288109.228 | 4445513.933 | 1294.819 | 0.6 | 120.012 | Y
6 | Field | 120-08 | Thermocouple | n/a | 288109.228 | 4445513.933 | 1294.819 | 1.2 | 120.012 | Y
6 | Field | 120-08 | Thermocouple | n/a | 288109.228 | 4445513.933 | 1294.819 | 2.4 | 120.012 | Y
6 | Field | 120-09 | Thermocouple | n/a | 288169.256 | 4445529.944 | 1294.879 | -0.02 | 120.1045 | Y
6 | Field | 120-09 | Thermocouple | n/a | 288169.256 | 4445529.944 | 1294.879 | 0.15 | 120.1045 | Y
6 | Field | 120-09 | Thermocouple | n/a | 288169.256 | 4445529.944 | 1294.879 | 0.3 | 120.1045 | Y
6 | Field | 120-09 | Thermocouple | n/a | 288169.256 | 4445529.944 | 1294.879 | 0.6 | 120.1045 | Y
6 | Field | 120-09 | Thermocouple | n/a | 288169.256 | 4445529.944 | 1294.879 | 1.2 | 120.1045 | Y
6 | Field | 120-09 | Thermocouple | n/a | 288169.256 | 4445529.944 | 1294.879 | 2.4 | 120.1045 | Y
6 | Field | 120-10 | Thermocouple | n/a | 288225.104 | 4445664.981 | 1294.905 | -0.02 | 120.0048 | Y
6 | Field | 120-10 | Thermocouple | n/a | 288225.104 | 4445664.981 | 1294.905 | 0.15 | 120.0048 | Y
6 | Field | 120-10 | Thermocouple | n/a | 288225.104 | 4445664.981 | 1294.905 | 0.3 | 120.0048 | Y
6 | Field | 120-10 | Thermocouple | n/a | 288225.104 | 4445664.981 | 1294.905 | 0.6 | 120.0048 | Y
6 | Field | 120-10 | Thermocouple | n/a | 288225.104 | 4445664.981 | 1294.905 | 1.2 | 120.0048 | N | No valid data during trial.
6 | Field | 120-10 | Thermocouple | n/a | 288225.104 | 4445664.981 | 1294.905 | 2.4 | 120.0048 | Y
6 | Field | 200-01 | Thermocouple | n/a | 288223.946 | 4445797.816 | 1294.98 | -0.02 | 200.0612 | Y
6 | Field | 200-01 | Thermocouple | n/a | 288223.946 | 4445797.816 | 1294.98 | 0.15 | 200.0612 | Y
6 | Field | 200-01 | Thermocouple | n/a | 288223.946 | 4445797.816 | 1294.98 | 0.3 | 200.0612 | Y
6 | Field | 200-01 | Thermocouple | n/a | 288223.946 | 4445797.816 | 1294.98 | 0.6 | 200.0612 | Y
6 | Field | 200-01 | Thermocouple | n/a | 288223.946 | 4445797.816 | 1294.98 | 1.2 | 200.0612 | Y
6 | Field | 200-01 | Thermocouple | n/a | 288223.946 | 4445797.816 | 1294.98 | 2.4 | 200.0612 | Y
6 | Field | 200-02 | Thermocouple | n/a | 288193.884 | 4445815.457 | 1294.994 | -0.02 | 200.3024 | Y
6 | Field | 200-02 | Thermocouple | n/a | 288193.884 | 4445815.457 | 1294.994 | 0.15 | 200.3024 | Y
6 | Field | 200-02 | Thermocouple | n/a | 288193.884 | 4445815.457 | 1294.994 | 0.3 | 200.3024 | Y
6 | Field | 200-02 | Thermocouple | n/a | 288193.884 | 4445815.457 | 1294.994 | 0.6 | 200.3024 | Y
6 | Field | 200-02 | Thermocouple | n/a | 288193.884 | 4445815.457 | 1294.994 | 1.2 | 200.3024 | Y
6 | Field | 200-02 | Thermocouple | n/a | 288193.884 | 4445815.457 | 1294.994 | 2.4 | 200.3024 | Y
6 | Field | 200-03 | Thermocouple | n/a | 288161.01 | 4445827.454 | 1294.936 | -0.02 | 200.3294 | Y
6 | Field | 200-03 | Thermocouple | n/a | 288161.01 | 4445827.454 | 1294.936 | 0.15 | 200.3294 | Y
6 | Field | 200-03 | Thermocouple | n/a | 288161.01 | 4445827.454 | 1294.936 | 0.3 | 200.3294 | Y
6 | Field | 200-03 | Thermocouple | n/a | 288161.01 | 4445827.454 | 1294.936 | 0.6 | 200.3294 | Y
6 | Field | 200-03 | Thermocouple | n/a | 288161.01 | 4445827.454 | 1294.936 | 1.2 | 200.3294 | Y
6 | Field | 200-03 | Thermocouple | n/a | 288161.01 | 4445827.454 | 1294.936 | 2.4 | 200.3294 | Y
6 | Field | 200-05 | Thermocouple | n/a | 288091.875 | 4445833.449 | 1294.904 | -0.02 | 200.2533 | Y
6 | Field | 200-05 | Thermocouple | n/a | 288091.875 | 4445833.449 | 1294.904 | 0.15 | 200.2533 | Y
6 | Field | 200-05 | Thermocouple | n/a | 288091.875 | 4445833.449 | 1294.904 | 0.3 | 200.2533 | Y
6 | Field | 200-05 | Thermocouple | n/a | 288091.875 | 4445833.449 | 1294.904 | 0.6 | 200.2533 | Y
6 | Field | 200-05 | Thermocouple | n/a | 288091.875 | 4445833.449 | 1294.904 | 1.2 | 200.2533 | N | No valid data during trial.
6 | Field | 200-05 | Thermocouple | n/a | 288091.875 | 4445833.449 | 1294.904 | 2.4 | 200.2533 | Y
6 | Field | 200-06 | Thermocouple | n/a | 288057.359 | 4445827.39 | 1294.901 | -0.02 | 200.2663 | N | Trial 6 data suspect because thermocouple array was found lying on its side after trial. Not known when the array fell.
6 | Field | 200-06 | Thermocouple | n/a | 288057.359 | 4445827.39 | 1294.901 | 0.15 | 200.2663 | N | Trial 6 data suspect because thermocouple array was found lying on its side after trial. Not known when the array fell.
6 | Field | 200-06 | Thermocouple | n/a | 288057.359 | 4445827.39 | 1294.901 | 0.3 | 200.2663 | N | Trial 6 data suspect because thermocouple array was found lying on its side after trial. Not known when the array fell.
6 | Field | 200-06 | Thermocouple | n/a | 288057.359 | 4445827.39 | 1294.901 | 0.6 | 200.2663 | N | Trial 6 data suspect because thermocouple array was found lying on its side after trial. Not known when the array fell.
6 | Field | 200-06 | Thermocouple | n/a | 288057.359 | 4445827.39 | 1294.901 | 1.2 | 200.2663 | N | Trial 6 data suspect because thermocouple array was found lying on its side after trial. Not known when the array fell.
6 | Field | 200-06 | Thermocouple | n/a | 288057.359 | 4445827.39 | 1294.901 | 2.4 | 200.2663 | N | Trial 6 data suspect because thermocouple array was found lying on its side after trial. Not known when the array fell.
6 | Field | 200-07 | Thermocouple | n/a | 288025.701 | 4445814.633 | 1294.87 | -0.02 | 199.0408 | Y
6 | Field | 200-07 | Thermocouple | n/a | 288025.701 | 4445814.633 | 1294.87 | 0.15 | 199.0408 | Y
6 | Field | 200-07 | Thermocouple | n/a | 288025.701 | 4445814.633 | 1294.87 | 0.3 | 199.0408 | Y
6 | Field | 200-07 | Thermocouple | n/a | 288025.701 | 4445814.633 | 1294.87 | 0.6 | 199.0408 | Y
6 | Field | 200-07 | Thermocouple | n/a | 288025.701 | 4445814.633 | 1294.87 | 1.2 | 199.0408 | Y
6 | Field | 200-07 | Thermocouple | n/a | 288025.701 | 4445814.633 | 1294.87 | 2.4 | 199.0408 | Y
6 | Field | 200-08 | Thermocouple | n/a | 287994.313 | 4445797.958 | 1294.87 | -0.02 | 200.2377 | Y
6 | Field | 200-08 | Thermocouple | n/a | 287994.313 | 4445797.958 | 1294.87 | 0.15 | 200.2377 | Y
6 | Field | 200-08 | Thermocouple | n/a | 287994.313 | 4445797.958 | 1294.87 | 0.3 | 200.2377 | Y
6 | Field | 200-08 | Thermocouple | n/a | 287994.313 | 4445797.958 | 1294.87 | 0.6 | 200.2377 | Y
6 | Field | 200-08 | Thermocouple | n/a | 287994.313 | 4445797.958 | 1294.87 | 1.2 | 200.2377 | N | No valid data during trial.
6 | Field | 200-08 | Thermocouple | n/a | 287994.313 | 4445797.958 | 1294.87 | 2.4 | 200.2377 | Y
6 | Field | 200-09 | Thermocouple | n/a | 287967.713 | 4445775.445 | 1294.847 | -0.02 | 200.0893 | Y
6 | Field | 200-09 | Thermocouple | n/a | 287967.713 | 4445775.445 | 1294.847 | 0.15 | 200.0893 | Y
6 | Field | 200-09 | Thermocouple | n/a | 287967.713 | 4445775.445 | 1294.847 | 0.3 | 200.0893 | Y
6 | Field | 200-09 | Thermocouple | n/a | 287967.713 | 4445775.445 | 1294.847 | 0.6 | 200.0893 | Y
6 | Field | 200-09 | Thermocouple | n/a | 287967.713 | 4445775.445 | 1294.847 | 1.2 | 200.0893 | N | No valid data during trial.
6 | Field | 200-09 | Thermocouple | n/a | 287967.713 | 4445775.445 | 1294.847 | 2.4 | 200.0893 | Y
6 | Field | 200-10 | Thermocouple | n/a | 287944.902 | 4445748.927 | 1294.843 | -0.02 | 200.5213 | Y
6 | Field | 200-10 | Thermocouple | n/a | 287944.902 | 4445748.927 | 1294.843 | 0.15 | 200.5213 | Y
6 | Field | 200-10 | Thermocouple | n/a | 287944.902 | 4445748.927 | 1294.843 | 0.3 | 200.5213 | Y
6 | Field | 200-10 | Thermocouple | n/a | 287944.902 | 4445748.927 | 1294.843 | 0.6 | 200.5213 | Y
6 | Field | 200-10 | Thermocouple | n/a | 287944.902 | 4445748.927 | 1294.843 | 1.2 | 200.5213 | Y
6 | Field | 200-10 | Thermocouple | n/a | 287944.902 | 4445748.927 | 1294.843 | 2.4 | 200.5213 | Y
6 | Field | 200-11 | Thermocouple | n/a | 287927.556 | 4445718.755 | 1294.836 | -0.02 | 200.4513 | Y
6 | Field | 200-11 | Thermocouple | n/a | 287927.556 | 4445718.755 | 1294.836 | 0.15 | 200.4513 | Y
6 | Field | 200-11 | Thermocouple | n/a | 287927.556 | 4445718.755 | 1294.836 | 0.3 | 200.4513 | Y
6 | Field | 200-11 | Thermocouple | n/a | 287927.556 | 4445718.755 | 1294.836 | 0.6 | 200.4513 | Y
6 | Field | 200-11 | Thermocouple | n/a | 287927.556 | 4445718.755 | 1294.836 | 1.2 | 200.4513 | N | No valid data during trial.
6 | Field | 200-11 | Thermocouple | n/a | 287927.556 | 4445718.755 | 1294.836 | 2.4 | 200.4513 | Y
6 | Field | 200-12 | Thermocouple | n/a | 287915.96 | 4445582.163 | 1294.823 | -0.02 | 200.0403 | Y
6 | Field | 200-12 | Thermocouple | n/a | 287915.96 | 4445582.163 | 1294.823 | 0.15 | 200.0403 | Y
6 | Field | 200-12 | Thermocouple | n/a | 287915.96 | 4445582.163 | 1294.823 | 0.3 | 200.0403 | Y
6 | Field | 200-12 | Thermocouple | n/a | 287915.96 | 4445582.163 | 1294.823 | 0.6 | 200.0403 | Y
6 | Field | 200-12 | Thermocouple | n/a | 287915.96 | 4445582.163 | 1294.823 | 1.2 | 200.0403 | Y
6 | Field | 200-12 | Thermocouple | n/a | 287915.96 | 4445582.163 | 1294.823 | 2.4 | 200.0403 | Y
6 | Field | 200-13 | Thermocouple | n/a | 288009.117 | 4445460.719 | 1294.835 | -0.02 | 200.0506 | Y
6 | Field | 200-13 | Thermocouple | n/a | 288009.117 | 4445460.719 | 1294.835 | 0.15 | 200.0506 | Y
6 | Field | 200-13 | Thermocouple | n/a | 288009.117 | 4445460.719 | 1294.835 | 0.3 | 200.0506 | Y
6 | Field | 200-13 | Thermocouple | n/a | 288009.117 | 4445460.719 | 1294.835 | 0.6 | 200.0506 | Y
6 | Field | 200-13 | Thermocouple | n/a | 288009.117 | 4445460.719 | 1294.835 | 1.2 | 200.0506 | Y
6 | Field | 200-13 | Thermocouple | n/a | 288009.117 | 4445460.719 | 1294.835 | 2.4 | 200.0506 | Y
6 | Field | 200-14 | Thermocouple | n/a | 288160.938 | 4445440.707 | 1295.229 | -0.02 | 200.049 | Y
6 | Field | 200-14 | Thermocouple | n/a | 288160.938 | 4445440.707 | 1295.229 | 0.15 | 200.049 | Y
6 | Field | 200-14 | Thermocouple | n/a | 288160.938 | 4445440.707 | 1295.229 | 0.3 | 200.049 | Y
6 | Field | 200-14 | Thermocouple | n/a | 288160.938 | 4445440.707 | 1295.229 | 0.6 | 200.049 | Y
6 | Field | 200-14 | Thermocouple | n/a | 288160.938 | 4445440.707 | 1295.229 | 1.2 | 200.049 | Y
6 | Field | 200-14 | Thermocouple | n/a | 288160.938 | 4445440.707 | 1295.229 | 2.4 | 200.049 | Y
6 | Field | 200-15 | Thermocouple | n/a | 288282.376 | 4445533.962 | 1294.942 | -0.02 | 199.9819 | N | Trial 6 data suspect because thermocouple array was found lying on its side after trial. Not known when the array fell.
6 | Field | 200-15 | Thermocouple | n/a | 288282.376 | 4445533.962 | 1294.942 | 0.15 | 199.9819 | N | Trial 6 data suspect because thermocouple array was found lying on its side after trial. Not known when the array fell.
6 | Field | 200-15 | Thermocouple | n/a | 288282.376 | 4445533.962 | 1294.942 | 0.3 | 199.9819 | N | No valid data during trial.
6 | Field | 200-15 | Thermocouple | n/a | 288282.376 | 4445533.962 | 1294.942 | 0.6 | 199.9819 | N | Trial 6 data suspect because thermocouple array was found lying on its side after trial. Not known when the array fell.
6 | Field | 200-15 | Thermocouple | n/a | 288282.376 | 4445533.962 | 1294.942 | 1.2 | 199.9819 | N | Trial 6 data suspect because thermocouple array was found lying on its side after trial. Not known when the array fell.
6 | Field | 200-15 | Thermocouple | n/a | 288282.376 | 4445533.962 | 1294.942 | 2.4 | 199.9819 | N | Trial 6 data suspect because thermocouple array was found lying on its side after trial. Not known when the array fell.
6 | Field | 200-16 | Thermocouple | n/a | 288302.306 | 4445685.708 | 1295.01 | -0.02 | 199.9407 | N | No valid data during trial.
6 | Field | 200-16 | Thermocouple | n/a | 288302.306 | 4445685.708 | 1295.01 | 0.15 | 199.9407 | Y
6 | Field | 200-16 | Thermocouple | n/a | 288302.306 | 4445685.708 | 1295.01 | 0.3 | 199.9407 | Y
6 | Field | 200-16 | Thermocouple | n/a | 288302.306 | 4445685.708 | 1295.01 | 0.6 | 199.9407 | Y
6 | Field | 200-16 | Thermocouple | n/a | 288302.306 | 4445685.708 | 1295.01 | 1.2 | 199.9407 | Y
6 | Field | 200-16 | Thermocouple | n/a | 288302.306 | 4445685.708 | 1295.01 | 2.4 | 199.9407 | Y
6 | Field | 85-01 | Thermocouple | n/a | 288151.683 | 4445707.596 | 1295.185 | -0.02 | 85.0341 | Y
6 | Field | 85-01 | Thermocouple | n/a | 288151.683 | 4445707.596 | 1295.185 | 0.15 | 85.0341 | Y
6 | Field | 85-01 | Thermocouple | n/a | 288151.683 | 4445707.596 | 1295.185 | 0.3 | 85.0341 | Y
6 | Field | 85-01 | Thermocouple | n/a | 288151.683 | 4445707.596 | 1295.185 | 0.6 | 85.0341 | Y
6 | Field | 85-01 | Thermocouple | n/a | 288151.683 | 4445707.596 | 1295.185 | 1.2 | 85.0341 | Y
6 | Field | 85-01 | Thermocouple | n/a | 288151.683 | 4445707.596 | 1295.185 | 2.4 | 85.0341 | Y
6 | Field | 85-02 | Thermocouple | n/a | 288108.652 | 4445720.332 | 1295.377 | NR | 85.01 | Y | Inlet Room, Near Exhaust
6 | Field | 85-02 | Thermocouple | n/a | 288108.652 | 4445720.332 | 1295.377 | NR | 85.01 | Y | Inlet Room, Near Entry Door
6 | Field | 85-02 | Thermocouple | n/a | 288108.652 | 4445720.332 | 1295.377 | NR | 85.01 | Y | Inlet Room, Near Exhaust
6 | Field | 85-02 | Thermocouple | n/a | 288108.652 | 4445720.332 | 1295.377 | NR | 85.01 | Y | Outlet Room, Near Window
6 | Field | 85-02 | Thermocouple | n/a | 288108.652 | 4445720.332 | 1295.377 | NR | 85.01 | Y | Outlet Room, Ceiling
6 | Field | 85-02 | Thermocouple | n/a | 288108.652 | 4445720.332 | 1295.377 | NR | 85.01 | Y | Outlet Room, At Inlet
6 | Field | 85-02 | Thermocouple | n/a | 288109.215 | 4445718.955 | 1295.377 | -0.02 | 85.01 | Y
6 | Field | 85-02 | Thermocouple | n/a | 288109.215 | 4445718.955 | 1295.377 | 0.15 | 85.01 | Y
6 | Field | 85-02 | Thermocouple | n/a | 288109.215 | 4445718.955 | 1295.377 | 0.3 | 85.01 | N | No valid data during trial.
6 | Field | 85-02 | Thermocouple | n/a | 288109.215 | 4445718.955 | 1295.377 | 0.6 | 85.01 | Y
6 | Field | 85-02 | Thermocouple | n/a | 288109.215 | 4445718.955 | 1295.377 | 1.2 | 85.01 | Y
6 | Field | 85-02 | Thermocouple | n/a | 288109.215 | 4445718.955 | 1295.377 | 2.4 | 85.01 | Y
6 | Field | 85-03 | Thermocouple | n/a | 288066.711 | 4445707.537 | 1295.306 | NR | 84.968 | Y | Trailer Wall
6 | Field | 85-03 | Thermocouple | n/a | 288066.711 | 4445707.537 | 1295.306 | NR | 84.968 | Y | Trailer Wall
6 | Field | 85-03 | Thermocouple | n/a | 288066.711 | 4445707.537 | 1295.306 | NR | 84.968 | Y | Trailer Wall, Near Vents
6 | Field | 85-03 | Thermocouple | n/a | 288066.711 | 4445707.537 | 1295.306 | -0.02 | 84.968 | Y
6 | Field | 85-03 | Thermocouple | n/a | 288066.711 | 4445707.537 | 1295.306 | 0.15 | 84.968 | Y
6 | Field | 85-03 | Thermocouple | n/a | 288066.711 | 4445707.537 | 1295.306 | 0.3 | 84.968 | Y
6 | Field | 85-03 | Thermocouple | n/a | 288066.711 | 4445707.537 | 1295.306 | 0.6 | 84.968 | Y
6 | Field | 85-03 | Thermocouple | n/a | 288066.711 | 4445707.537 | 1295.306 | 1.2 | 84.968 | Y
6 | Field | 85-03 | Thermocouple | n/a | 288066.711 | 4445707.537 | 1295.306 | 2.4 | 84.968 | Y
6 | Field | 85-04 | Thermocouple | n/a | 288035.583 | 4445676.444 | 1295.127 | -0.02 | 84.9881 | N | No valid data during trial.
6 | Field | 85-04 | Thermocouple | n/a | 288035.583 | 4445676.444 | 1295.127 | 0.15 | 84.9881 | Y
6 | Field | 85-04 | Thermocouple | n/a | 288035.583 | 4445676.444 | 1295.127 | 0.3 | 84.9881 | Y
6 | Field | 85-04 | Thermocouple | n/a | 288035.583 | 4445676.444 | 1295.127 | 0.6 | 84.9881 | Y
6 | Field | 85-04 | Thermocouple | n/a | 288035.583 | 4445676.444 | 1295.127 | 1.2 | 84.9881 | Y
6 | Field | 85-04 | Thermocouple | n/a | 288035.583 | 4445676.444 | 1295.127 | 2.4 | 84.9881 | Y
6 | Field | 85-05 | Thermocouple | n/a | 288109.181 | 4445548.931 | 1295.279 | -0.02 | 85.014 | Y
6 | Field | 85-05 | Thermocouple | n/a | 288109.181 | 4445548.931 | 1295.279 | 0.15 | 85.014 | Y
6 | Field | 85-05 | Thermocouple | n/a | 288109.181 | 4445548.931 | 1295.279 | 0.3 | 85.014 | Y
6 | Field | 85-05 | Thermocouple | n/a | 288109.181 | 4445548.931 | 1295.279 | 0.6 | 85.014 | N | No valid data during trial.
6 | Field | 85-05 | Thermocouple | n/a | 288109.181 | 4445548.931 | 1295.279 | 1.2 | 85.014 | Y
6 | Field | 85-05 | Thermocouple | n/a | 288109.181 | 4445548.931 | 1295.279 | 2.4 | 85.014 | Y
6 | Field | 85-06 | Thermocouple | n/a | 288151.685 | 4445560.328 | 1295.221 | -0.02 | 85.0057 | Y
6 | Field | 85-06 | Thermocouple | n/a | 288151.685 | 4445560.328 | 1295.221 | 0.15 | 85.0057 | Y
6 | Field | 85-06 | Thermocouple | n/a | 288151.685 | 4445560.328 | 1295.221 | 0.3 | 85.0057 | Y
6 | Field | 85-06 | Thermocouple | n/a | 288151.685 | 4445560.328 | 1295.221 | 0.6 | 85.0057 | Y
6 | Field | 85-06 | Thermocouple | n/a | 288151.685 | 4445560.328 | 1295.221 | 1.2 | 85.0057 | Y
6 | Field | 85-06 | Thermocouple | n/a | 288151.685 | 4445560.328 | 1295.221 | 2.4 | 85.0057 | Y
n/a = Not Applicable
NR = Not Recorded

## Trial 7
Trial | Group | Location | Type | Unit Serial Number | Easting (m) | Northing (m) | Elevation (m) | Height Above Elevation (m) | Distance to Release Point (m) | Data Valid (Y,N) | Comments
7 | Field | 11K-01 | ToxiRAE | 1963 | 294019.5 | 4454911.3 | 1298.1 | 0.3 | 11000.0534 | Y
7 | Field | 11K-01 | MiniRAE | 4729 | 294019.5 | 4454911.3 | 1298.1 | 0.3 | 11000.0534 | Y
7 | Field | 11K-02 | ToxiRAE | 1429 | 293609.2 | 4455160.3 | 1297.9 | 0.3 | 11000.0744 | Y
7 | Field | 11K-03 | ToxiRAE | 1349 | 293188.4 | 4455391.1 | 1297.8 | 0.3 | 11000.0241 | Y
7 | Field | 11K-03 | MiniRAE | 4242 | 293188.4 | 4455391.1 | 1297.8 | 0.3 | 11000.0241 | Y
7 | Field | 11K-04 | ToxiRAE | 1355 | 292757.9 | 4455603.3 | 1297.6 | 0.3 | 10999.9372 | Y
7 | Field | 11K-05 | ToxiRAE | 1982 | 292318.7 | 4455796.5 | 1297.5 | 0.3 | 10999.8894 | Y
7 | Field | 11K-05 | MiniRAE | 4726 | 292318.7 | 4455796.5 | 1297.5 | 0.3 | 10999.8894 | Y
7 | Field | 11K-06 | ToxiRAE | 1952 | 291871.3 | 4455970.5 | 1296.9 | 0.3 | 10999.9046 | Y
7 | Field | 11K-07 | ToxiRAE | 1428 | 291416.3 | 4456124.5 | 1296.7 | 0.3 | 10999.4897 | Y
7 | Field | 11K-07 | MiniRAE | 6071 | 291416.3 | 4456124.5 | 1296.7 | 0.3 | 10999.4897 | Y
7 | Field | 11K-08 | ToxiRAE | 1969 | 290956 | 4456259.2 | 1296.2 | 0.3 | 11000.0189 | Y
7 | Field | 11K-09 | ToxiRAE | 1458 | 290491.3 | 4456374 | 1296 | 0.3 | 11001.0576 | Y
7 | Field | 11K-09 | MiniRAE | 8048 | 290491.3 | 4456374 | 1296 | 0.3 | 11001.0576 | Y
7 | Field | 11K-10 | ToxiRAE | 1365 | 290019.2 | 4456466.7 | 1295.6 | 0.3 | 10999.8523 | Y
7 | Field | 11K-11 | ToxiRAE | 1360 | 289544.8 | 4456538.8 | 1295.2 | 0.3 | 10998.9482 | Y
7 | Field | 11K-11 | MiniRAE | 4723 | 289544.8 | 4456538.8 | 1295.2 | 0.3 | 10998.9482 | Y
7 | Field | 11K-12 | ToxiRAE | 1377 | 289068 | 4456592 | 1294.9 | 0.3 | 10999.9228 | Y
7 | Field | 11K-13 | ToxiRAE | 1424 | 288589.9 | 4456623.8 | 1294.8 | 0.3 | 11000.3638 | Y
7 | Field | 11K-13 | MiniRAE | 4717 | 288589.9 | 4456623.8 | 1294.8 | 0.3 | 11000.3638 | Y
7 | Field | 11K-14 | ToxiRAE | 1430 | 288109.1 | 4456633.9 | 1294.3 | 0.3 | 10999.955 | N | Error: No radio out in the field at retrograde. No Data was collected during trial. Note on data sheet indicates found with problem in field, then fixed and seems to be fine afterwards.
7 | Field | 11K-15 | ToxiRAE | 1388 | 287629.7 | 4456623.2 | 1293.9 | 0.3 | 10999.7104 | Y
7 | Field | 11K-15 | MiniRAE | 4780 | 287629.7 | 4456623.2 | 1293.9 | 0.3 | 10999.7104 | Y
7 | Field | 11K-16 | ToxiRAE | 1974 | 287150.4 | 4456591.9 | 1293.7 | 0.3 | 10999.82 | Y
7 | Field | 11K-17 | ToxiRAE | 1439 | 286673.4 | 4456538.8 | 1293.4 | 0.3 | 10998.9696 | Y
7 | Field | 11K-17 | MiniRAE | 3778 | 286673.4 | 4456538.8 | 1293.4 | 0.3 | 10998.9696 | Y
7 | Field | 11K-18 | ToxiRAE | 1950 | 286199 | 4456466.7 | 1293.3 | 0.3 | 10999.8807 | Y
7 | Field | 11K-19 | MiniRAE | 4501 | 285728.4 | 4456373.2 | 1293.1 | 0.3 | 10999.9873 | Y
7 | Field | 11K-19A | ToxiRAE | 1964 | 285728.4 | 4456373.2 | 1293.1 | 0.3 | 10999.9873 | Y
7 | Field | 11K-19B | ToxiRAE | 1979 | 285728.4 | 4456373.2 | 1293.1 | 0.3 | 10999.9873 | Y
7 | Field | 11K-20A | ToxiRAE | 1374 | 285262.2 | 4456259 | 1293 | 0.3 | 10999.8682 | Y
7 | Field | 11K-20B | ToxiRAE | 1361 | 285262.2 | 4456259 | 1293 | 0.3 | 10999.8682 | Y
7 | Field | 11K-21 | ToxiRAE | 1438 | 284801.4 | 4456124.8 | 1292.7 | 0.3 | 10999.9755 | Y
7 | Field | 11K-21 | MiniRAE | 4747 | 284801.4 | 4456124.8 | 1292.7 | 0.3 | 10999.9755 | Y
7 | Field | 11K-22 | ToxiRAE | 1961 | 284346.9 | 4455970.6 | 1293 | 0.3 | 11000.0547 | Y
7 | Field | 11K-23 | ToxiRAE | 1386 | 283899.5 | 4455796.5 | 1292.7 | 0.3 | 10999.9521 | Y
7 | Field | 11K-23 | MiniRAE | 3412 | 283899.5 | 4455796.5 | 1292.7 | 0.3 | 10999.9521 | Y
7 | Field | 11K-24 | ToxiRAE | 1437 | 283460.4 | 4455603.2 | 1292.7 | 0.3 | 10999.8736 | Y
7 | Field | 11K-25 | ToxiRAE | 1978 | 283032.9 | 4455390.2 | 1292.5 | 0.3 | 10997.8703 | Y
7 | Field | 11K-25 | MiniRAE | 3326 | 283032.9 | 4455390.2 | 1292.5 | 0.3 | 10997.8703 | Y
7 | Field | 11K-26 | ToxiRAE | 1977 | 282609.2 | 4455160.1 | 1292.3 | 0.3 | 10999.8832 | N | Trial Data Missing. Note on data sheet indicates found with problem in field post-trial, then fixed and seems to be fine afterwards.
7 | Field | 11K-27 | ToxiRAE | 1448 | 282198.9 | 4454911.3 | 1292.4 | 0.3 | 11000.0341 | Y
7 | Field | 11K-27 | MiniRAE | 4724 | 282198.9 | 4454911.3 | 1292.4 | 0.3 | 11000.0341 | Y
7 | Field | 11K-28 | ToxiRAE | 1368 | 281799.9 | 4454644.4 | 1292.3 | 0.3 | 10999.7881 | Y
7 | Field | 11K-29 | ToxiRAE | 1958 | 281412.8 | 4454360.8 | 1292.2 | 0.3 | 10999.9786 | Y
7 | Field | 11K-29 | MiniRAE | 4728 | 281412.8 | 4454360.8 | 1292.2 | 0.3 | 10999.9786 | Y
7 | Field | 11K-30 | ToxiRAE | 1426 | 281038.6 | 4454060.3 | 1292.2 | 0.3 | 10999.8449 | Y
7 | Field | 11K-31 | ToxiRAE | 1382 | 280682.1 | 4453741.4 | 1292.2 | 0.3 | 10995.1068 | Y
7 | Field | 11K-31 | MiniRAE | 4775 | 280682.1 | 4453741.4 | 1292.2 | 0.3 | 10995.1068 | Y
7 | Field | 11K-32 | ToxiRAE | 1372 | 280331.1 | 4453412.2 | 1292.2 | 0.3 | 10999.9914 | Y
7 | Field | 11K-33 | ToxiRAE | 1960 | 279999.1 | 4453065.4 | 1292.2 | 0.3 | 10999.9979 | Y
7 | Field | 11K-33 | MiniRAE | 4749 | 279999.1 | 4453065.4 | 1292.2 | 0.3 | 10999.9979 | Y
7 | Field | 11K-34 | ToxiRAE | 1434 | 279682.8 | 4452704.4 | 1292.2 | 0.3 | 10999.784 | Y
7 | Field | 11K-35 | ToxiRAE | 1433 | 279384.4 | 4452329.2 | 1292.3 | 0.3 | 10997.648 | Y
7 | Field | 11K-35 | MiniRAE | 4715 | 279384.4 | 4452329.2 | 1292.3 | 0.3 | 10997.648 | Y
7 | Field | 11K-36 | ToxiRAE | 1948 | 279098.6 | 4451943.2 | 1292.4 | 0.3 | 10999.8767 | Y
7 | Field | 11K-37 | ToxiRAE | 1398 | 278831.9 | 4451544.2 | 1292.5 | 0.3 | 10999.958 | Y
7 | Field | 11K-38 | ToxiRAE | 1352 | 278582.5 | 4451134 | 1292.6 | 0.3 | 11000.3761 | Y
7 | Field | 11K-39 | ToxiRAE | 1384 | 278351.9 | 4450712.5 | 1292.8 | 0.3 | 10999.8306 | Y
7 | Field | 5K-01 | ToxiRAE | 1463 | 289606.6 | 4450404.8 | 1295.7 | 0.3 | 5000.3318 | Y
7 | Field | 5K-01 | MiniRAE | 4738 | 289606.6 | 4450404.8 | 1295.7 | 0.3 | 5000.3318 | Y
7 | Field | 5K-02 | ToxiRAE | 1984 | 289403.2 | 4450463.5 | 1295.7 | 0.3 | 4999.9084 | Y
7 | Field | 5K-03 | ToxiRAE | 1356 | 289191.3 | 4450515.4 | 1295.6 | 0.3 | 4999.9582 | Y
7 | Field | 5K-03 | MiniRAE | 4405 | 289191.3 | 4450515.4 | 1295.6 | 0.3 | 4999.9582 | Y
7 | Field | 5K-04 | ToxiRAE | 1371 | 288977.4 | 4450558 | 1295.4 | 0.3 | 5000.012 | Y
7 | Field | 5K-05 | ToxiRAE | 1468 | 288761.8 | 4450591.2 | 1295.2 | 0.3 | 5000.0287 | Y
7 | Field | 5K-05 | MiniRAE | 4334 | 288761.8 | 4450591.2 | 1295.2 | 0.3 | 5000.0287 | Y
7 | Field | 5K-06 | ToxiRAE | 1956 | 288545 | 4450614.9 | 1295.2 | 0.3 | 4999.985 | Y
7 | Field | 5K-07 | ToxiRAE | 1431 | 288327.3 | 4450629.2 | 1295.2 | 0.3 | 5000.0148 | Y
7 | Field | 5K-07 | MiniRAE | 3781 | 288327.3 | 4450629.2 | 1295.2 | 0.3 | 5000.0148 | Y
7 | Field | 5K-08 | ToxiRAE | 1390 | 288109.1 | 4450633.9 | 1295.1 | 0.3 | 4999.955 | Y
7 | Field | 5K-09 | ToxiRAE | 1445 | 287891.1 | 4450629.2 | 1294.9 | 0.3 | 5000.0132 | Y
7 | Field | 5K-09 | MiniRAE | 3772 | 287891.1 | 4450629.2 | 1294.9 | 0.3 | 5000.0132 | Y
7 | Field | 5K-10 | ToxiRAE | 1951 | 287673.4 | 4450614.9 | 1294.6 | 0.3 | 4999.9819 | Y
7 | Field | 5K-11 | ToxiRAE | 1381 | 287456.6 | 4450591.2 | 1294.6 | 0.3 | 5000.024 | Y
7 | Field | 5K-11 | MiniRAE | 2761 | 287456.6 | 4450591.2 | 1294.6 | 0.3 | 5000.024 | Y
7 | Field | 5K-12 | ToxiRAE | 1465 | 287241 | 4450558 | 1294.4 | 0.3 | 5000.0058 | Y
7 | Field | 5K-13 | MiniRAE | 240 | 287027 | 4450515.4 | 1294.3 | 0.3 | 4999.9721 | Y
7 | Field | 5K-13A | ToxiRAE | 1370 | 287027 | 4450515.4 | 1294.3 | 0.3 | 4999.9721 | Y
7 | Field | 5K-13B | ToxiRAE | 1380 | 287027 | 4450515.4 | 1294.3 | 0.3 | 4999.9721 | Y
7 | Field | 5K-14A | ToxiRAE | 1378 | 286815.1 | 4450463.6 | 1294.1 | 0.3 | 5000.0216 | Y
7 | Field | 5K-14B | ToxiRAE | 1395 | 286815.1 | 4450463.6 | 1294.1 | 0.3 | 5000.0216 | Y
7 | Field | 5K-15 | ToxiRAE | 1443 | 286605.6 | 4450402.5 | 1294.1 | 0.3 | 4999.9876 | Y
7 | Field | 5K-15 | MiniRAE | 4769 | 286605.6 | 4450402.5 | 1294.1 | 0.3 | 4999.9876 | Y
7 | Field | 5K-16 | ToxiRAE | 1678 | 286399.1 | 4450332.4 | 1294.1 | 0.3 | 4999.986 | Y
7 | Field | 5K-17 | ToxiRAE | 1970 | 286195.8 | 4450253.3 | 1294 | 0.3 | 4999.9471 | Y | No explanation for low post-trial bump. Trial readings are consistent with the neighboring instruments, so we recommend using these data.
7 | Field | 5K-17 | MiniRAE | 4554 | 286195.8 | 4450253.3 | 1294 | 0.3 | 4999.9471 | Y
7 | Field | 5K-18 | ToxiRAE | 1357 | 285996.1 | 4450165.5 | 1293.9 | 0.3 | 5000.0106 | Y
7 | Field | 5K-19 | ToxiRAE | 1460 | 285800.4 | 4450069 | 1293.8 | 0.3 | 5000.0187 | Y
7 | Field | 5K-19 | MiniRAE | 4323 | 285800.4 | 4450069 | 1293.8 | 0.3 | 5000.0187 | Y
7 | Field | 5K-20 | ToxiRAE | 1396 | 285609.2 | 4449964.1 | 1293.9 | 0.3 | 5000.0152 | Y
7 | Field | 5K-21 | ToxiRAE | 1432 | 285422.7 | 4449850.9 | 1293.9 | 0.3 | 4999.9895 | Y
7 | Field | 5K-21 | MiniRAE | 3882 | 285422.7 | 4449850.9 | 1293.9 | 0.3 | 4999.9895 | N | RAE data logger contains no relevant data.
7 | Field | 5K-22 | ToxiRAE | 1441 | 285241.3 | 4449729.7 | 1293.9 | 0.3 | 4999.9956 | Y
7 | Field | 5K-23 | ToxiRAE | 1435 | 285065.4 | 4449600.7 | 1293.8 | 0.3 | 4999.9754 | Y
7 | Field | 5K-23 | MiniRAE | 4736 | 285065.4 | 4449600.7 | 1293.8 | 0.3 | 4999.9754 | Y
7 | Field | 5K-24 | ToxiRAE | 1446 | 284895.2 | 4449464.1 | 1293.8 | 0.3 | 4999.9768 | Y
7 | Field | 5K-25 | ToxiRAE | 1369 | 284731.2 | 4449320.3 | 1293.9 | 0.3 | 4999.9976 | Y
7 | Field | 5K-25 | MiniRAE | 4753 | 284731.2 | 4449320.3 | 1293.9 | 0.3 | 4999.9976 | Y
7 | Field | 5K-26 | ToxiRAE | 1362 | 284573.6 | 4449169.6 | 1293.8 | 0.3 | 5000.1196 | Y
7 | Field | 5K-27 | ToxiRAE | 1981 | 284416.7 | 4449014.3 | 1293.8 | 0.3 | 5006.1186 | Y
7 | Field | 5K-27 | MiniRAE | 4387 | 284416.7 | 4449014.3 | 1293.8 | 0.3 | 5006.1186 | Y
7 | Field | 2K-01 | MiniRAE | 2850 | 289109.4 | 4447366.1 | 1295.8 | 0.3 | 2000.1992 | Y
7 | Field | 2K-02 | MiniRAE | 4341 | 288954.6 | 4447446.8 | 1295.9 | 0.3 | 2000.2937 | Y
7 | Field | 2K-03 | MiniRAE | 4499 | 288790.8 | 4447506.4 | 1295.9 | 0.3 | 1992.6592 | Y
7 | Field | 2K-04 | MiniRAE | 4720 | 288626.8 | 4447565.7 | 1295.7 | 0.3 | 1999.9014 | Y
7 | Field | 2K-05 | MiniRAE | 4690 | 288456.4 | 4447603.6 | 1295.6 | 0.3 | 2000.0253 | Y
7 | Field | 2K-06A | MiniRAE | 3325 | 288283.5 | 4447626.3 | 1295.4 | 0.3 | 1999.9663 | Y
7 | Field | 2K-06B | MiniRAE | 4540 | 288283.5 | 4447626.3 | 1295.4 | 0.3 | 1999.9663 | Y
7 | Field | 2K-07 | MiniRAE | 4776 | 288283.5 | 4447626.3 | 1295.4 | 0.3 | 1999.9663 | Y
7 | Field | 2K-08 | MiniRAE | 4407 | 288196.4 | 4447631.9 | 1295.4 | 0.3 | 1999.8578 | Y
7 | Field | 2K-09 | MiniRAE | 4750 | 288109.1 | 4447633.9 | 1295.2 | 0.3 | 1999.955 | Y
7 | Field | 2K-10 | MiniRAE | 4739 | 288022 | 4447632 | 1295.1 | 0.3 | 1999.9561 | Y
7 | Field | 2K-11 | MiniRAE | 3377 | 287934.9 | 4447626.3 | 1295 | 0.3 | 1999.9632 | Y
7 | Field | 2K-12 | MiniRAE | 4732 | 287848.1 | 4447616.8 | 1295 | 0.3 | 1999.9694 | Y
7 | Field | 2K-13A | MiniRAE | 4742 | 287761.9 | 4447603.5 | 1295 | 0.3 | 1999.9379 | Y
7 | Field | 2K-13B | MiniRAE | 4389 | 287761.9 | 4447603.5 | 1295 | 0.3 | 1999.9379 | Y
7 | Field | 2K-14A | MiniRAE | 7408 | 287676.3 | 4447586.5 | 1294.9 | 0.3 | 1999.9645 | Y
7 | Field | 2K-14B | MiniRAE | 3378 | 287676.3 | 4447586.5 | 1294.9 | 0.3 | 1999.9645 | Y
7 | Field | 2K-15A | MiniRAE | 4755 | 287593.5 | 4447558.5 | 1294.9 | 0.3 | 1992.4457 | Y
7 | Field | 2K-15B | MiniRAE | 4400 | 287593.5 | 4447558.5 | 1294.9 | 0.3 | 1992.4457 | Y | Data logger was mistakenly cleared prior to trial, so warm-up start time, calibration and shut-down times come from the operator data sheet.
7 | Field | 2K-16 | MiniRAE | 3775 | 287507.8 | 4447541.4 | 1294.8 | 0.3 | 2000.0112 | Y
7 | Field | 2K-17 | MiniRAE | 3376 | 287425.1 | 4447513.2 | 1294.7 | 0.3 | 1999.8919 | Y
7 | Field | 2K-18 | MiniRAE | 4506 | 287343.8 | 4447481.7 | 1294.4 | 0.3 | 2000.002 | Y
7 | Field | 2K-19 | MiniRAE | 4758 | 287267.1 | 4447439.8 | 1294.5 | 0.3 | 1992.5397 | Y
7 | Field | 2K-20 | MiniRAE | 4505 | 287185.7 | 4447408 | 1294.6 | 0.3 | 2000.0225 | Y
7 | Field | 2K-21 | MiniRAE | 4759 | 287109.2 | 4447365.9 | 1294.5 | 0.3 | 1999.908 | Y
7 | Field | 2K-22 | MiniRAE | 4737 | 287034.5 | 4447320.8 | 1294.5 | 0.3 | 2000.1053 | Y
7 | Field | 2K-23 | MiniRAE | 4330 | 286962.1 | 4447272.2 | 1294.5 | 0.3 | 1999.9191 | Y
7 | Field | 2K-24 | MiniRAE | 4721 | 286891.7 | 4447220.6 | 1294.4 | 0.3 | 1999.9341 | Y
7 | Field | 2K-25 | MiniRAE | 4734 | 286823.6 | 4447166.2 | 1294.4 | 0.3 | 2000.1316 | Y
7 | Field | 2K-26 | MiniRAE | 4429 | 286694.9 | 4447048.1 | 1294.4 | 0.3 | 2000.007 | Y
7 | Field | 2K-27 | MiniRAE | 4746 | 286577.2 | 4446919.5 | 1294.5 | 0.3 | 1999.9051 | Y
7 | Field | 2K-28 | MiniRAE | 4719 | 286471 | 4446781.1 | 1294.5 | 0.3 | 1999.9012 | Y
7 | Field | 1K-01 | MiniRAE | 4741 | 288609.2 | 4446500 | 1295.3 | 0.3 | 1000.0346 | Y
7 | Field | 1K-02 | MiniRAE | 4711 | 288571.1 | 4446521.2 | 1295.2 | 0.3 | 1000.2948 | Y
7 | Field | 1K-03 | MiniRAE | 3323 | 288531.8 | 4446540.2 | 1295.2 | 0.3 | 999.952 | Y
7 | Field | 1K-04 | MiniRAE | 4503 | 288491.9 | 4446558.1 | 1295.1 | 0.3 | 1000.2677 | Y
7 | Field | 1K-05 | MiniRAE | 3785 | 288451.2 | 4446573.7 | 1295.1 | 0.3 | 1000.0579 | Y
7 | Field | 1K-06 | MiniRAE | 4451 | 288408.9 | 4446584.4 | 1295.1 | 0.3 | 996.592 | Y
7 | Field | 1K-07 | MiniRAE | 4412 | 288368 | 4446599.8 | 1295.1 | 0.3 | 999.9313 | N | RAE datalogger contains no relevant data.
7 | Field | 1K-08 | MiniRAE | 3885 | 288325.7 | 4446610.6 | 1295 | 0.3 | 1000.3674 | Y
7 | Field | 1K-09 | MiniRAE | 4785 | 288282.8 | 4446618.8 | 1295 | 0.3 | 1000.0413 | Y
7 | Field | 1K-10 | MiniRAE | 4696 | 288239.9 | 4446626 | 1295 | 0.3 | 1000.63 | Y
7 | Field | 1K-11 | MiniRAE | 2846 | 288196.4 | 4446630.2 | 1295 | 0.3 | 1000.0655 | Y | Unit was started in the field at a later time than its neighbors.
7 | Field | 1K-12 | MiniRAE | 3776 | 288152.4 | 4446633.2 | 1295 | 0.3 | 1000.1892 | Y
7 | Field | 1K-13 | MiniRAE | 4783 | 288109.2 | 4446633.9 | 1294.9 | 0.3 | 999.955 | Y
7 | Field | 1K-14 | MiniRAE | 4527 | 288065.5 | 4446633 | 1294.9 | 0.3 | 1000.0095 | Y
7 | Field | 1K-15 | MiniRAE | 4784 | 288022 | 4446630.2 | 1294.8 | 0.3 | 1000.0624 | Y
7 | Field | 1K-16 | MiniRAE | 4782 | 287978.6 | 4446625.4 | 1294.8 | 0.3 | 1000.0173 | N | RAE datalogger contains no relevant data.
7 | Field | 1K-17 | MiniRAE | 3779 | 287935.5 | 4446618.8 | 1294.8 | 0.3 | 1000.0524 | Y
7 | Field | 1K-18A | MiniRAE | 4714 | 287892.7 | 4446610.3 | 1294.8 | 0.3 | 1000.0668 | Y | 1 minute sample cycle (configuration error). Pre-trial bump result as recorded on data sheet.
7 | Field | 1K-18B | MiniRAE | 3782 | 287892.7 | 4446610.3 | 1294.8 | 0.3 | 1000.0668 | Y
7 | Field | 1K-19A | MiniRAE | 4342 | 287850.4 | 4446599.9 | 1294.8 | 0.3 | 1000.0186 | Y
7 | Field | 1K-19B | MiniRAE | 4745 | 287850.4 | 4446599.9 | 1294.8 | 0.3 | 1000.0186 | Y
7 | Field | 1K-20 | MiniRAE | 4716 | 287808.4 | 4446587.7 | 1294.7 | 0.3 | 1000.0592 | Y
7 | Field | 1K-21 | MiniRAE | 2818 | 287767.2 | 4446573.7 | 1294.7 | 0.3 | 1000.0456 | Y
7 | Field | 1K-22 | MiniRAE | 4710 | 287726.4 | 4446558.2 | 1294.7 | 0.3 | 1000.3846 | Y
7 | Field | 1K-23 | MiniRAE | 4546 | 287686.6 | 4446540.2 | 1294.7 | 0.3 | 999.9368 | Y
7 | Field | 1K-24 | MiniRAE | 4789 | 287647.4 | 4446521 | 1294.7 | 0.3 | 1000.0546 | Y
7 | Field | 1K-25 | MiniRAE | 4762 | 287609.2 | 4446500 | 1294.7 | 0.3 | 1000.0166 | Y
7 | Field | 1K-26 | MiniRAE | 2851 | 287571.8 | 4446477.6 | 1294.7 | 0.3 | 1000.2666 | Y
7 | Field | 1K-27 | MiniRAE | 4740 | 287535.6 | 4446453.1 | 1294.7 | 0.3 | 1000.0056 | Y
7 | Field | 1K-28 | MiniRAE | 9748 | 287500.2 | 4446427.6 | 1294.7 | 0.3 | 1000.3736 | Y
7 | Field | 1K-29 | MiniRAE | 4730 | 287466.4 | 4446400 | 1294.7 | 0.3 | 1000.0045 | Y
7 | Field | 1K-30 | MiniRAE | 4722 | 287433.3 | 4446371.6 | 1294.7 | 0.3 | 1000.4756 | Y
7 | Field | 1K-31 | MiniRAE | 4718 | 287402.1 | 4446341 | 1294.6 | 0.3 | 999.9459 | Y
7 | Field | 1K-32 | MiniRAE | 4733 | 287371.9 | 4446309.7 | 1294.6 | 0.3 | 1000.1148 | Y
7 | Field | 1K-33 | MiniRAE | 4754 | 287343.1 | 4446276.7 | 1294.6 | 0.3 | 1000.0078 | Y
7 | Field | 1K-34 | MiniRAE | 4727 | 287315.6 | 4446243 | 1294.6 | 0.3 | 1000.3601 | Y
7 | Field | 1K-35 | MiniRAE | 4768 | 287290 | 4446207.5 | 1294.6 | 0.3 | 1000.0122 | Y
7 | Field | 1K-36 | MiniRAE | 4773 | 287268.9 | 4446182.2 | 1294.7 | 0.3 | 1003.3232 | Y
7 | Field | 1K-37 | MiniRAE | 4388 | 287243.1 | 4446133.9 | 1294.6 | 0.3 | 1000.0265 | Y | Unit was turned on in the field earlier than the neighboring MiniRAEs.
7 | Field | 500-01 | MiniRAE | 4763 | 288377.9 | 4446055.7 | 1295.1 | 0.3 | 500.0866 | Y
7 | Field | 500-03 | MiniRAE | 4408 | 288340.1 | 4446077.5 | 1295.1 | 0.3 | 500.0642 | Y
7 | Field | 500-05 | MiniRAE | 4438 | 288300.5 | 4446095.9 | 1295.1 | 0.3 | 500.005 | Y
7 | Field | 500-07 | MiniRAE | 4770 | 288259.5 | 4446110.8 | 1295 | 0.3 | 499.9862 | Y
7 | Field | 500-09 | MiniRAE | 4748 | 288217.4 | 4446122.1 | 1294.9 | 0.3 | 500.0064 | Y
7 | Field | 500-11 | MiniRAE | 4777 | 288174.4 | 4446129.7 | 1294.9 | 0.3 | 500.0264 | Y
7 | Field | 500-13 | MiniRAE | 4713 | 288131 | 4446133.5 | 1294.9 | 0.3 | 500.0312 | Y
7 | Field | 500-15 | MiniRAE | 4712 | 288087.4 | 4446133.5 | 1294.9 | 0.3 | 500.0297 | N | RAE datalogger contains no relevant data.
7 | Field | 500-17 | MiniRAE | 4766 | 288043.9 | 4446129.7 | 1294.9 | 0.3 | 500.0348 | Y
7 | Field | 500-19-0.3 | MiniRAE | 4392 | 288001 | 4446122.1 | 1294.9 | 0.3 | 499.9986 | Y
7 | Field | 500-19-3 | MiniRAE | 3786 | 288001 | 4446122.1 | 1294.9 | 3 | 499.9986 | Y
7 | Field | 500-19-6 | MiniRAE | 4786 | 288001 | 4446122.1 | 1294.9 | 6 | 499.9986 | Y
7 | Field | 500-21 | MiniRAE | 3783 | 287958.8 | 4446110.8 | 1294.9 | 0.3 | 500.0054 | Y
7 | Field | 500-23 | MiniRAE | 3771 | 287917.9 | 4446095.8 | 1294.9 | 0.3 | 499.8988 | Y
7 | Field | 500-25 | MiniRAE | 4764 | 287878.3 | 4446077.5 | 1294.9 | 0.3 | 500.0475 | Y
7 | Field | 500-27 | MiniRAE | 4731 | 287840.5 | 4446055.6 | 1294.8 | 0.3 | 499.983 | Y
7 | Field | 500-29 | MiniRAE | 8335 | 287804.8 | 4446030.6 | 1294.8 | 0.3 | 499.9836 | Y
7 | Field | 500-31 | MiniRAE | 4778 | 287771.4 | 4446002.6 | 1294.8 | 0.3 | 500.0032 | Y
7 | Field | 500-33 | MiniRAE | 2766 | 287740.5 | 4445971.7 | 1294.8 | 0.3 | 500.0049 | N | RAE datalogger contains no relevant data.
7 | Field | 500-35 | MiniRAE | 3880 | 287712.5 | 4445938.3 | 1294.8 | 0.3 | 499.9886 | Y
7 | Field | 500-37 | MiniRAE | 4751 | 287687.5 | 4445902.6 | 1294.8 | 0.3 | 499.9912 | Y
7 | Field | 500-39 | MiniRAE | 4779 | 287665.7 | 4445864.8 | 1294.8 | 0.3 | 499.9703 | Y
7 | Field | 100-0.3-mannequin | MiniRAE | 4771 | 288135.6 | 4445544.3 | 1297.3 | 0.3 | 93.4566 | Y | Left ankle of mannikin.
7 | Field | 100-1.5-mannequin | MiniRAE | 3784 | 288135.6 | 4445544.3 | 1297.3 | 1.5 | 93.4566 | Y | Upper left arm of mannikin.
7 | Field | 50-cone | MiniRAE | 4735 | 288123.3 | 4445586 | 1295.2 | 0.3 | 49.9804 | Y
7 | Field | 120-01 | Canary | CANARY14 | 288178.015 | 4445732.229 | 1294.912 | 0.3 | 119.9905 | N | Canary was completely unresponsive, unable to communicate with it in any way, no data.
7 | Field | 120-02 | Canary | CANARY13 | 288140.231 | 4445749.87 | 1294.897 | 3 | 120.011 | Y
7 | Field | 120-05 | Canary | CANARY12 | 288024.317 | 4445718.782 | 1294.852 | 3 | 119.9974 | Y | Was intended to be at 3m, but tube fell to about 1.5 meters as its connection didn't hold. However, it’s not clear when it fell from the 3m point (before or after it was hit with the chlorine cloud).
7 | Field | 120-06 | Canary | CANARY11 | 288000.417 | 4445684.672 | 1294.84 | 0.3 | 120.0127 | Y
7 | Field | 200-05 | Canary | CANARY20 | 288091.875 | 4445833.449 | 1294.904 | 0.3 | 200.2533 | Y
7 | Field | 200-06 | Canary | CANARY18 | 288057.359 | 4445827.39 | 1294.901 | 6 | 200.2663 | Y
7 | Field | 200-06 | Canary | CANARY19 | 288057.359 | 4445827.39 | 1294.901 | 3 | 200.2663 | Y
7 | Field | 200-07 | Canary | CANARY16 | 288025.701 | 4445814.633 | 1294.87 | 3 | 199.0408 | Y
7 | Field | 200-07 | Canary | CANARY17 | 288025.701 | 4445814.633 | 1294.87 | 6 | 199.0408 | Y
7 | Field | 200-08 | Canary | CANARY15 | 287994.313 | 4445797.958 | 1294.87 | 0.3 | 200.2377 | Y
7 | Field | 500-10 | Canary | CANARY09 | 288196.133 | 4446126.627 | 1294.896 | 0.3 | 500.2959 | Y
7 | Field | 500-20 | Canary | CANARY10 | 287979.676 | 4446117.258 | 1294.926 | 0.3 | 500.3631 | Y | Canary 10 network would not allow connections before the trial; was left it running for the trial. Plugged into the computer immediately post-trial with a static IP and data were retrieved.
7 | Field | Car5 | Canary | CANARY06 | 288106.2 | 4445716.3 | 1295.363 | 0.3 | 82.409 | Y | UVU Car 5
7 | Field | InletMiddle | Canary | CANARY05 | 288108.652 | 4445720.332 | 1298.036 | 0.3 | 13 | Y | Inlet Room Middle. Height not measured, estimate 0.3 meters.
7 | Field | InletSouth | Canary | CANARY04 | 288108.652 | 4445720.332 | 1298.036 | 0.3 | 13 | Y | Inlet Room South. Height not measured, estimate 0.3 meters.
7 | Field | OutletMiddle | Canary | CANARY08 | 288108.652 | 4445720.332 | 1298.036 | 0.3 | 13 | Y | Connex Outlet Room, Middle. Height not measured, estimate 0.3 meters.
7 | Field | OutletNorth | Canary | CANARY07 | 288108.652 | 4445720.332 | 1298.036 | 2 | 13 | Y | Connex Outlet Room, closest to door. Height not measured, estimate 2 meters.
7 | Field | OfficeNorth | Canary | CANARY03 | 288064 | 4445708.5 | 1298.8 | 0.3 | 87.1772 | N | Northern Middle Office Trailer. Canary 03 did not collect any data...for some reason the Acquisition software did not function even though it was turned on. No explanation for this error.
7 | Field | OfficeSouth | Canary | CANARY02 | 288064 | 4445708.5 | 1298.8 | 0.3 | 87.1772 | Y | Southern Middle Office Trailer
7 | Field | Truck3 | Canary | CANARY01 | 288068.5 | 4445709.8 | 1295.318 | 0.3 | 86.0756 | Y | At previous UVU Car 1 location.
7 | Field | 120-02 | JAZ | JAZ 014 | 288140.231 | 4445749.87 | 1294.897 | 0.3 | 120.011 | Y
7 | Field | 120-03 | JAZ | JAZ 008 | 288098.724 | 4445753.504 | 1294.879 | 0.3 | 120.0155 | Y
7 | Field | 120-04 | JAZ | JAZ 010 | 288058.496 | 4445742.709 | 1294.874 | 0.3 | 119.9945 | Y
7 | Field | 120-05 | JAZ | JAZ 015 | 288024.317 | 4445718.782 | 1294.852 | 0.3 | 119.9974 | Y
7 | Field | 200-05 | JAZ | JAZ 011 | 288091.875 | 4445833.449 | 1294.904 | 0.3 | 200.2533 | Y
7 | Field | 200-06 | JAZ | JAZ 012 | 288057.359 | 4445827.39 | 1294.901 | 0.3 | 200.2663 | Y
7 | Field | 200-07 | JAZ | JAZ 002 | 288025.701 | 4445814.633 | 1294.87 | 0.3 | 199.0408 | Y
7 | Field | 200-08 | JAZ | JAZ 004 | 287994.313 | 4445797.958 | 1294.87 | 0.3 | 200.2377 | Y
7 | Field | 85-01 | JAZ | JAZ 003 | 288151.683 | 4445707.596 | 1295.185 | 0.3 | 85.0341 | Y
7 | Field | 85-02 | JAZ | JAZ 001 | 288109.215 | 4445718.955 | 1295.377 | 0.3 | 85.01 | Y | Outside CONEX at intake
7 | Field | 85-03 | JAZ | JAZ 009 | 288066.711 | 4445707.537 | 1295.306 | 0.3 | 84.968 | Y | Outside trailer at intake
7 | Field | 85-04 | JAZ | JAZ 007 | 288035.583 | 4445676.444 | 1295.127 | 0.3 | 84.9881 | Y
7 | Field | 85-06 | JAZ | JAZ 006 | 288151.685 | 4445560.328 | 1295.221 | 0.3 | 85.0057 | Y
7 | Field | CONNEXbackRoom | JAZ | JAZ 016 | 288108.652 | 4445720.332 | 1298.036 | 0.3 | 86.3886 | Y | Inside CONEX in back room with the door
7 | Field | CONNEXfrontRoom | JAZ | JAZ 005 | 288108.652 | 4445720.332 | 1298.036 | 0.3 | 86.3886 | Y | Inside CONEX in front room with intake
7 | Field | Office | JAZ | JAZ 013 | 288064 | 4445708.5 | 1298.8 | 0.3 | 87.1772 | Y | Inside trailer
7 | Field | SentryReceive1 | Sentry | Sentry 101 | 288575 | 4445827 | NR | 2 | 504.2387 | Y
7 | Field | SentryReceive2 | Sentry | Sentry 102 | 288566 | 4445845 | NR | 2 | 503.2166 | Y
7 | Field | SentrySend1 | Sentry | Sentry 101 | 287611 | 4445564 | NR | 2 | 503.0682 | Y
7 | Field | SentrySend2 | Sentry | Sentry 102 | 287603 | 4445599 | NR | 2 | 507.3868 | Y
7 | Field | CSE+6 | GRIMM | #2, 9G130020 | 288098.3253 | 4445687.8883 | 1295.328 | 0.3 | 55.025 | Y | Low-range (0.265µm to 2.750µm), one-second sampler. Position approximate. Full set of data until shortly after release, then started getting error messages. Some time periods in the low-range data are missing after release. Data collection ended around 08:11, most likely due to an obstruction in the GRIMM unit.
7 | Field | CSE+6 | GRIMM | #3, 9G130021 | 288098.3253 | 4445687.8883 | 1295.328 | 0.3 | 55.025 | Y | High-range (2.750µm to 34.000µm), one-second sampler. Position approximate. Full set of data collected.
6 | Field | SODAR | SODAR | SODAR | 288324.3883 | 4444803.9898 | 1294 | n/a | 857.4027 | Y
6 | Field | Radiosonde | Radiosonde | Radiosonde | 291270.5699 | 4445629.8257 | 1294 | n/a | 3161.3906 | Y
6 | Field | Profiler_449 | Profiler | Profiler_449 | 320904.068 | 4443286.8366 | NR | n/a | 32878.7692 | Y
6 | Field | Profiler_924 | Profiler | Profiler_924 | 306428.3854 | 4439222.7848 | 1294 | n/a | 19408.6627 | Y
6 | Field | Earth_Balance | Energy Balance | Earth_Balance | 287999.9 | 4445458.47 | 1294 | n/a | 206.7221 | Y
6 | Field | SAMS03 | SAMS | 03 | 300978.0996 | 4453468.7261 | NR | 2, 10 | 15066.2814 | Y | Wind at 10m height. Temperature, pressure, humidity at solar radiation at 2m height.
6 | Field | SAMS15 | SAMS | 15 | 310137.7662 | 4468014.226 | NR | 2, 10 | 31402.7944 | Y | Wind at 10m height. Temperature, pressure, humidity at solar radiation at 2m height.
6 | Field | SAMS17 | SAMS | 17 | 291481.6177 | 4511415.7918 | NR | 2, 10 | 65868.2373 | Y | Wind at 10m height. Temperature, pressure, humidity at solar radiation at 2m height.
6 | Field | SAMS18 | SAMS | 18 | 284108.9699 | 4443763.1363 | 1294 | 2, 10 | 4416.0641 | Y | Wind at 10m height. Temperature, pressure, humidity at solar radiation at 2m height.
6 | Field | SAMS19 | SAMS | 19 | 299617.9857 | 4419782.668 | NR | 2, 10 | 28297.3689 | Y | Wind at 10m height. Temperature, pressure, humidity at solar radiation at 2m height.
6 | Field | SAMS20 | SAMS | 20 | 269199.9112 | 4425207.7761 | NR | 2, 10 | 27835.0301 | Y | Wind at 10m height. Temperature, pressure, humidity at solar radiation at 2m height.
6 | Field | SAMS24 | SAMS | 24 | 290349.1229 | 4480942.5723 | NR | 2, 10 | 35379.6056 | Y | Wind at 10m height. Temperature, pressure, humidity at solar radiation at 2m height.
6 | Field | SAMS25 | SAMS | 25 | 267321.9715 | 4488647.5046 | NR | 2, 10 | 47773.1559 | Y | Wind at 10m height. Temperature, pressure, humidity at solar radiation at 2m height.
6 | Field | SAMS26 | SAMS | 26 | 270446.4838 | 4462571.5743 | NR | 2, 10 | 24471.4976 | Y | Wind at 10m height. Temperature, pressure, humidity at solar radiation at 2m height.
6 | Field | Tower074 | PWIDS/Sonics | n/a | 288114.1028 | 4445517.5643 | 1294 | 2, 4, 8, 16, 32 | 116.4847 | Y | Towers instrumented with PWIDS and Sonics at 2, 4, 8, 16, and 32-m heights.
6 | Field | Tower105 | PWIDS/Sonics | n/a | 287833.6093 | 4446675.2871 | 1294 | 2, 4, 8, 16, 32 | 1077.1878 | Y | Towers instrumented with PWIDS and Sonics at 2, 4, 8, 16, and 32-m heights.
6 | Field | Tower163 | PWIDS/Sonics | n/a | 287577.3566 | 4447630.148 | 1294 | 2, 4, 8, 16, 32 | 2065.8326 | N | Towers instrumented with PWIDS and Sonics at 2, 4, 8, 16, and 32-m heights. The datalogger was faulty for this trial.
7 | Field | PWIDS01 | PWIDS | 01 | 278619.8 | 4451261.3 | 1294 | 2 | 11032.4746 | Y
7 | Field | PWIDS02 | PWIDS | 02 | 281477.8 | 4454463.2 | 1294 | 2 | 11042.2358 | Y
7 | Field | PWIDS03 | PWIDS | 03 | 285343.6 | 4456327.9 | 1294 | 2 | 11045.7737 | Y
7 | Field | PWIDS04 | PWIDS | 04 | 289628.6 | 4456571.3 | 1294 | 2 | 11042.3895 | Y
7 | Field | PWIDS05 | PWIDS | 05 | 293680.7 | 4455156.2 | 1294 | 2 | 11032.4591 | Y
7 | Field | PWIDS06 | PWIDS | 06 | 283789.6 | 4448216 | 1294 | 2 | 5032.4742 | Y
7 | Field | PWIDS07 | PWIDS | 07 | 285088.6 | 4449671.5 | 1294 | 2 | 5042.3969 | Y
7 | Field | PWIDS08 | PWIDS | 08 | 286845.9 | 4450519 | 1294 | 2 | 5045.755 | Y
7 | Field | PWIDS09 | PWIDS | 09 | 288793.6 | 4450629.6 | 1294 | 2 | 5042.3206 | Y
7 | Field | PWIDS10 | PWIDS | 10 | 290635.5 | 4449986.4 | 1294 | 2 | 5032.509 | Y
7 | Field | PWIDS11 | PWIDS | 11 | 286374.5 | 4446693.3 | 1294 | 2 | 2032.5734 | Y
7 | Field | PWIDS12 | PWIDS | 12 | 286894.1 | 4447275.6 | 1294 | 2 | 2042.4141 | Y
7 | Field | PWIDS13 | PWIDS | 13 | 287597 | 4447614.6 | 1294 | 2 | 2045.8066 | Y
7 | Field | PWIDS14 | PWIDS | 14 | 288376.1 | 4447658.9 | 1294 | 2 | 2042.471 | Y
7 | Field | PWIDS15 | PWIDS | 15 | 289112.8 | 4447401.5 | 1294 | 2 | 2032.6091 | Y
7 | Field | PWIDS16 | PWIDS | 16 | 287236.1 | 4446185.8 | 1294 | 2 | 1032.8679 | Y
7 | Field | PWIDS17 | PWIDS | 17 | 287847.4 | 4446646.5 | 1294 | 2 | 1045.8477 | Y
7 | Field | PWIDS18 | PWIDS | 18 | 288605.3 | 4446539.9 | 1294 | 2 | 1032.9025 | Y
7 | Field | PWIDS19 | PWIDS | 19 | 288138.9 | 4445541.6 | 1294 | 2 | 97.0091 | Y
7 | Field | PWIDS20 | PWIDS | 20 | 283474.8 | 4443576 | 1294 | 2 | 5070.7627 | Y
7 | Field | PWIDS21 | PWIDS | 21 | 280605.4 | 4448370.3 | 1294 | 2 | 7987.1386 | Y
7 | Field | PWIDS22 | PWIDS | 22 | 285410.8 | 4444077.8 | 1294 | 2 | 3114.9402 | Y
7 | Field | PWIDS23 | PWIDS | 23 | 284824 | 4446831.4 | 1294 | 2 | 3496.6154 | Y
7 | Field | PWIDS24 | PWIDS | 24 | 287346.9 | 4444579.6 | 1294 | 2 | 1301.0447 | Y
7 | Field | PWIDS25 | PWIDS | 25 | 288314.9 | 4444830.5 | 1294 | 2 | 829.3635 | Y
7 | Field | PWIDS26 | PWIDS | 26 | 289282.9 | 4445081.3 | 1294 | 2 | 1297.3166 | Y
7 | Field | PWIDS27 | PWIDS | 27 | 290397.5 | 4447972.5 | 1294 | 2 | 3271.8861 | Y
7 | Field | PWIDS28 | PWIDS | 28 | 291219 | 4445583.1 | 1294 | 2 | 3110.2336 | Y
7 | Field | PWIDS29 | PWIDS | 29 | 293229 | 4451762.9 | 1294 | 2 | 7986.0269 | Y
7 | Field | PWIDS30 | PWIDS | 30 | 293155 | 4446084.9 | 1294 | 2 | 5065.9293 | Y
7 | Field | PWIDS31 | PWIDS | 31 | 278638.9 | 4442342.2 | 1294 | 2 | 10026.0574 | Y
7 | Field | PWIDS32 | PWIDS | 32 | 288832.5 | 4442898.6 | 1294 | 2 | 2829.3641 | Y
7 | Field | PWIDS33 | PWIDS | 33 | 297967 | 4447339.9 | 1294 | 2 | 10004.342 | Y
7 | Field | PWIDS34 | PWIDS | 34 | 289350.2 | 4440966.8 | 1294 | 2 | 4829.3238 | Y
7 | Field | 3DCAV Position 1 (CP) | Hi Def Camera | 116329 | 291152.037 | 4445628.33 | 1296.95 | 1.3208 | 3042.8602 | Y | Azimuth and vertical angle varied throughout the trial.
7 | Field | 3DCAV Position 2 (NE) | Hi Def Camera | 116325 | 290332.383 | 4447219.148 | 1296.342 | 1.3208 | 2730.4745 | Y | Azimuth and vertical angle varied throughout the trial.
7 | Field | 3DCAV Position 3 (NW) | Hi Def Camera | 116344 | 285456.826 | 4445799.487 | 1294.326 | 1.3208 | 2657.517 | Y | Azimuth and vertical angle varied throughout the trial.
7 | Field | 3DCAV Position 4 (Decon) | Hi Def Camera | 116334 | 288292.782 | 4444875.485 | 1295.301 | 1.3208 | 780.3656 | Y | Azimuth and vertical angle varied throughout the trial.
7 | Field | East Tower | Hi Def Camera | NR | 288170.229 | 4445677.7718 | 1301.02 | 6.7056 | 75.15 | Y | Azimuth = 234.32°, Vertical Angle = -9.26°.
7 | Field | West Tower | Hi Def Camera | NR | 288032.7625 | 4445644.3127 | 1301.046 | 6.7056 | 77.1196 | Y | Azimuth = 97.73°, Vertical Angle = -9.04°.
7 | Field | North Tower | Hi Def Camera | NR | 288078.3927 | 4445738.1973 | 1301.015 | 6.7056 | 108.7038 | Y | Azimuth = 163.55°, Vertical Angle = -6.43°.
7 | Field | East | Hi Def Camera | NR | 288214.541 | 4445681.391 | 1294.876 | 1.3208 | 115.5493 | Y | Azimuth = 245.76°, Vertical Angle = -0.38°.
7 | Field | East Tower | IR Camera | 404004426 | 288170.229 | 4445677.7718 | 1301.02 | 6.7056 | 75.15 | Y | Azimuth = 234.32°, Vertical Angle = -9.26°.
7 | Field | West Tower | IR Camera | 404004439 | 288032.7625 | 4445644.3127 | 1301.046 | 6.7056 | 77.1196 | Y | Azimuth = 97.73°, Vertical Angle = -9.04°.
7 | Field | North Tower | IR Camera | 404004478 | 288078.3927 | 4445738.1973 | 1301.015 | 6.7056 | 108.7038 | Y | Azimuth = 163.55°, Vertical Angle = -6.43°.
7 | Field | East | High Speed Camera | 11876 | 288214.541 | 4445681.391 | 1294.876 | 1.3208 | 115.5493 | N | Azimuth = 245.76°, Vertical Angle = -0.38°. Damaged equipment, no data were collected.
7 | Field | North Tower | High Speed Camera | 11875 | 288078.3927 | 4445738.1973 | 1301.015 | 6.7056 | 108.7038 | Y | Azimuth = 163.55°, Vertical Angle = -6.43°.
7 | Field | 120-01 | Thermocouple | n/a | 288178.015 | 4445732.229 | 1294.912 | -0.02 | 119.9905 | N | No valid data during trial.
7 | Field | 120-01 | Thermocouple | n/a | 288178.015 | 4445732.229 | 1294.912 | 0.15 | 119.9905 | Y
7 | Field | 120-01 | Thermocouple | n/a | 288178.015 | 4445732.229 | 1294.912 | 0.3 | 119.9905 | Y
7 | Field | 120-01 | Thermocouple | n/a | 288178.015 | 4445732.229 | 1294.912 | 0.6 | 119.9905 | Y
7 | Field | 120-01 | Thermocouple | n/a | 288178.015 | 4445732.229 | 1294.912 | 1.2 | 119.9905 | Y
7 | Field | 120-01 | Thermocouple | n/a | 288178.015 | 4445732.229 | 1294.912 | 2.4 | 119.9905 | Y
7 | Field | 120-02 | Thermocouple | n/a | 288140.231 | 4445749.87 | 1294.897 | -0.02 | 120.011 | Y
7 | Field | 120-02 | Thermocouple | n/a | 288140.231 | 4445749.87 | 1294.897 | 0.15 | 120.011 | Y
7 | Field | 120-02 | Thermocouple | n/a | 288140.231 | 4445749.87 | 1294.897 | 0.3 | 120.011 | Y
7 | Field | 120-02 | Thermocouple | n/a | 288140.231 | 4445749.87 | 1294.897 | 0.6 | 120.011 | Y
7 | Field | 120-02 | Thermocouple | n/a | 288140.231 | 4445749.87 | 1294.897 | 1.2 | 120.011 | Y
7 | Field | 120-02 | Thermocouple | n/a | 288140.231 | 4445749.87 | 1294.897 | 2.4 | 120.011 | Y
7 | Field | 120-03 | Thermocouple | n/a | 288098.724 | 4445753.504 | 1294.879 | -0.02 | 120.0155 | Y
7 | Field | 120-03 | Thermocouple | n/a | 288098.724 | 4445753.504 | 1294.879 | 0.15 | 120.0155 | Y
7 | Field | 120-03 | Thermocouple | n/a | 288098.724 | 4445753.504 | 1294.879 | 0.3 | 120.0155 | Y
7 | Field | 120-03 | Thermocouple | n/a | 288098.724 | 4445753.504 | 1294.879 | 0.6 | 120.0155 | Y
7 | Field | 120-03 | Thermocouple | n/a | 288098.724 | 4445753.504 | 1294.879 | 1.2 | 120.0155 | Y
7 | Field | 120-03 | Thermocouple | n/a | 288098.724 | 4445753.504 | 1294.879 | 2.4 | 120.0155 | Y
7 | Field | 120-04 | Thermocouple | n/a | 288058.496 | 4445742.709 | 1294.874 | -0.02 | 119.9945 | Y | Data collected until about 40 minutes after release start, due to defective datalogger.
7 | Field | 120-04 | Thermocouple | n/a | 288058.496 | 4445742.709 | 1294.874 | 0.15 | 119.9945 | Y | Data collected until about 40 minutes after release start, due to defective datalogger.
7 | Field | 120-04 | Thermocouple | n/a | 288058.496 | 4445742.709 | 1294.874 | 0.3 | 119.9945 | Y | Data collected until about 40 minutes after release start, due to defective datalogger.
7 | Field | 120-04 | Thermocouple | n/a | 288058.496 | 4445742.709 | 1294.874 | 0.6 | 119.9945 | Y | Data collected until about 40 minutes after release start, due to defective datalogger.
7 | Field | 120-04 | Thermocouple | n/a | 288058.496 | 4445742.709 | 1294.874 | 1.2 | 119.9945 | Y | Data collected until about 40 minutes after release start, due to defective datalogger.
7 | Field | 120-04 | Thermocouple | n/a | 288058.496 | 4445742.709 | 1294.874 | 2.4 | 119.9945 | Y | Data collected until about 40 minutes after release start, due to defective datalogger.
7 | Field | 120-05 | Thermocouple | n/a | 288024.317 | 4445718.782 | 1294.852 | -0.02 | 119.9974 | Y
7 | Field | 120-05 | Thermocouple | n/a | 288024.317 | 4445718.782 | 1294.852 | 0.15 | 119.9974 | Y
7 | Field | 120-05 | Thermocouple | n/a | 288024.317 | 4445718.782 | 1294.852 | 0.3 | 119.9974 | Y
7 | Field | 120-05 | Thermocouple | n/a | 288024.317 | 4445718.782 | 1294.852 | 0.6 | 119.9974 | Y
7 | Field | 120-05 | Thermocouple | n/a | 288024.317 | 4445718.782 | 1294.852 | 1.2 | 119.9974 | Y
7 | Field | 120-05 | Thermocouple | n/a | 288024.317 | 4445718.782 | 1294.852 | 2.4 | 119.9974 | Y
7 | Field | 120-06 | Thermocouple | n/a | 288000.417 | 4445684.672 | 1294.84 | -0.02 | 120.0127 | N | Trial 7 data suspect because thermocouple array was found lying on its side after trial. Not known when the array fell.
7 | Field | 120-06 | Thermocouple | n/a | 288000.417 | 4445684.672 | 1294.84 | 0.15 | 120.0127 | N | Trial 7 data suspect because thermocouple array was found lying on its side after trial. Not known when the array fell.
7 | Field | 120-06 | Thermocouple | n/a | 288000.417 | 4445684.672 | 1294.84 | 0.3 | 120.0127 | N | Trial 7 data suspect because thermocouple array was found lying on its side after trial. Not known when the array fell.
7 | Field | 120-06 | Thermocouple | n/a | 288000.417 | 4445684.672 | 1294.84 | 0.6 | 120.0127 | N | Trial 7 data suspect because thermocouple array was found lying on its side after trial. Not known when the array fell.
7 | Field | 120-06 | Thermocouple | n/a | 288000.417 | 4445684.672 | 1294.84 | 1.2 | 120.0127 | N | Trial 7 data suspect because thermocouple array was found lying on its side after trial. Not known when the array fell.
7 | Field | 120-06 | Thermocouple | n/a | 288000.417 | 4445684.672 | 1294.84 | 2.4 | 120.0127 | N | Trial 7 data suspect because thermocouple array was found lying on its side after trial. Not known when the array fell.
7 | Field | 120-08 | Thermocouple | n/a | 288109.228 | 4445513.933 | 1294.819 | -0.02 | 120.012 | Y
7 | Field | 120-08 | Thermocouple | n/a | 288109.228 | 4445513.933 | 1294.819 | 0.15 | 120.012 | Y
7 | Field | 120-08 | Thermocouple | n/a | 288109.228 | 4445513.933 | 1294.819 | 0.3 | 120.012 | Y
7 | Field | 120-08 | Thermocouple | n/a | 288109.228 | 4445513.933 | 1294.819 | 0.6 | 120.012 | Y
7 | Field | 120-08 | Thermocouple | n/a | 288109.228 | 4445513.933 | 1294.819 | 1.2 | 120.012 | Y
7 | Field | 120-08 | Thermocouple | n/a | 288109.228 | 4445513.933 | 1294.819 | 2.4 | 120.012 | Y
7 | Field | 120-09 | Thermocouple | n/a | 288169.256 | 4445529.944 | 1294.879 | -0.02 | 120.1045 | Y
7 | Field | 120-09 | Thermocouple | n/a | 288169.256 | 4445529.944 | 1294.879 | 0.15 | 120.1045 | Y
7 | Field | 120-09 | Thermocouple | n/a | 288169.256 | 4445529.944 | 1294.879 | 0.3 | 120.1045 | Y
7 | Field | 120-09 | Thermocouple | n/a | 288169.256 | 4445529.944 | 1294.879 | 0.6 | 120.1045 | Y
7 | Field | 120-09 | Thermocouple | n/a | 288169.256 | 4445529.944 | 1294.879 | 1.2 | 120.1045 | Y
7 | Field | 120-09 | Thermocouple | n/a | 288169.256 | 4445529.944 | 1294.879 | 2.4 | 120.1045 | Y
7 | Field | 120-10 | Thermocouple | n/a | 288225.104 | 4445664.981 | 1294.905 | -0.02 | 120.0048 | N | Trial 7 data suspect because thermocouple array was found lying on its side after trial. Not known when the array fell.
7 | Field | 120-10 | Thermocouple | n/a | 288225.104 | 4445664.981 | 1294.905 | 0.15 | 120.0048 | N | Trial 7 data suspect because thermocouple array was found lying on its side after trial. Not known when the array fell.
7 | Field | 120-10 | Thermocouple | n/a | 288225.104 | 4445664.981 | 1294.905 | 0.3 | 120.0048 | N | Trial 7 data suspect because thermocouple array was found lying on its side after trial. Not known when the array fell.
7 | Field | 120-10 | Thermocouple | n/a | 288225.104 | 4445664.981 | 1294.905 | 0.6 | 120.0048 | N | Trial 7 data suspect because thermocouple array was found lying on its side after trial. Not known when the array fell.
7 | Field | 120-10 | Thermocouple | n/a | 288225.104 | 4445664.981 | 1294.905 | 1.2 | 120.0048 | N | Trial 7 data suspect because thermocouple array was found lying on its side after trial. Not known when the array fell.
7 | Field | 120-10 | Thermocouple | n/a | 288225.104 | 4445664.981 | 1294.905 | 2.4 | 120.0048 | N | Trial 7 data suspect because thermocouple array was found lying on its side after trial. Not known when the array fell.
7 | Field | 200-01 | Thermocouple | n/a | 288223.946 | 4445797.816 | 1294.98 | -0.02 | 200.0612 | Y
7 | Field | 200-01 | Thermocouple | n/a | 288223.946 | 4445797.816 | 1294.98 | 0.15 | 200.0612 | Y
7 | Field | 200-01 | Thermocouple | n/a | 288223.946 | 4445797.816 | 1294.98 | 0.3 | 200.0612 | Y
7 | Field | 200-01 | Thermocouple | n/a | 288223.946 | 4445797.816 | 1294.98 | 0.6 | 200.0612 | Y
7 | Field | 200-01 | Thermocouple | n/a | 288223.946 | 4445797.816 | 1294.98 | 1.2 | 200.0612 | Y
7 | Field | 200-01 | Thermocouple | n/a | 288223.946 | 4445797.816 | 1294.98 | 2.4 | 200.0612 | Y
7 | Field | 200-02 | Thermocouple | n/a | 288193.884 | 4445815.457 | 1294.994 | -0.02 | 200.3024 | N | Trial 7 data suspect because thermocouple array was found lying on its side after trial. Not known when the array fell.
7 | Field | 200-02 | Thermocouple | n/a | 288193.884 | 4445815.457 | 1294.994 | 0.15 | 200.3024 | N | Trial 7 data suspect because thermocouple array was found lying on its side after trial. Not known when the array fell.
7 | Field | 200-02 | Thermocouple | n/a | 288193.884 | 4445815.457 | 1294.994 | 0.3 | 200.3024 | N | Trial 7 data suspect because thermocouple array was found lying on its side after trial. Not known when the array fell.
7 | Field | 200-02 | Thermocouple | n/a | 288193.884 | 4445815.457 | 1294.994 | 0.6 | 200.3024 | N | Trial 7 data suspect because thermocouple array was found lying on its side after trial. Not known when the array fell.
7 | Field | 200-02 | Thermocouple | n/a | 288193.884 | 4445815.457 | 1294.994 | 1.2 | 200.3024 | N | Trial 7 data suspect because thermocouple array was found lying on its side after trial. Not known when the array fell.
7 | Field | 200-02 | Thermocouple | n/a | 288193.884 | 4445815.457 | 1294.994 | 2.4 | 200.3024 | N | Trial 7 data suspect because thermocouple array was found lying on its side after trial. Not known when the array fell.
7 | Field | 200-03 | Thermocouple | n/a | 288161.01 | 4445827.454 | 1294.936 | -0.02 | 200.3294 | Y
7 | Field | 200-03 | Thermocouple | n/a | 288161.01 | 4445827.454 | 1294.936 | 0.15 | 200.3294 | Y
7 | Field | 200-03 | Thermocouple | n/a | 288161.01 | 4445827.454 | 1294.936 | 0.3 | 200.3294 | Y
7 | Field | 200-03 | Thermocouple | n/a | 288161.01 | 4445827.454 | 1294.936 | 0.6 | 200.3294 | Y
7 | Field | 200-03 | Thermocouple | n/a | 288161.01 | 4445827.454 | 1294.936 | 1.2 | 200.3294 | Y
7 | Field | 200-03 | Thermocouple | n/a | 288161.01 | 4445827.454 | 1294.936 | 2.4 | 200.3294 | Y
7 | Field | 200-04 | Thermocouple | n/a | 288126.617 | 4445833.419 | 1294.919 | -0.02 | 200.2345 | N | Trial 7 data suspect because thermocouple array was found lying on its side after trial. Not known when the array fell.
7 | Field | 200-04 | Thermocouple | n/a | 288126.617 | 4445833.419 | 1294.919 | 0.15 | 200.2345 | N | Trial 7 data suspect because thermocouple array was found lying on its side after trial. Not known when the array fell.
7 | Field | 200-04 | Thermocouple | n/a | 288126.617 | 4445833.419 | 1294.919 | 0.3 | 200.2345 | N | Trial 7 data suspect because thermocouple array was found lying on its side after trial. Not known when the array fell.
7 | Field | 200-04 | Thermocouple | n/a | 288126.617 | 4445833.419 | 1294.919 | 0.6 | 200.2345 | N | Trial 7 data suspect because thermocouple array was found lying on its side after trial. Not known when the array fell.
7 | Field | 200-04 | Thermocouple | n/a | 288126.617 | 4445833.419 | 1294.919 | 1.2 | 200.2345 | N | Trial 7 data suspect because thermocouple array was found lying on its side after trial. Not known when the array fell.
7 | Field | 200-04 | Thermocouple | n/a | 288126.617 | 4445833.419 | 1294.919 | 2.4 | 200.2345 | N | Trial 7 data suspect because thermocouple array was found lying on its side after trial. Not known when the array fell.
7 | Field | 200-05 | Thermocouple | n/a | 288091.875 | 4445833.449 | 1294.904 | -0.02 | 200.2533 | Y
7 | Field | 200-05 | Thermocouple | n/a | 288091.875 | 4445833.449 | 1294.904 | 0.15 | 200.2533 | Y
7 | Field | 200-05 | Thermocouple | n/a | 288091.875 | 4445833.449 | 1294.904 | 0.3 | 200.2533 | Y
7 | Field | 200-05 | Thermocouple | n/a | 288091.875 | 4445833.449 | 1294.904 | 0.6 | 200.2533 | Y
7 | Field | 200-05 | Thermocouple | n/a | 288091.875 | 4445833.449 | 1294.904 | 1.2 | 200.2533 | N | No valid data during trial.
7 | Field | 200-05 | Thermocouple | n/a | 288091.875 | 4445833.449 | 1294.904 | 2.4 | 200.2533 | Y
7 | Field | 200-06 | Thermocouple | n/a | 288057.359 | 4445827.39 | 1294.901 | -0.02 | 200.2663 | Y
7 | Field | 200-06 | Thermocouple | n/a | 288057.359 | 4445827.39 | 1294.901 | 0.15 | 200.2663 | Y
7 | Field | 200-06 | Thermocouple | n/a | 288057.359 | 4445827.39 | 1294.901 | 0.3 | 200.2663 | Y
7 | Field | 200-06 | Thermocouple | n/a | 288057.359 | 4445827.39 | 1294.901 | 0.6 | 200.2663 | Y
7 | Field | 200-06 | Thermocouple | n/a | 288057.359 | 4445827.39 | 1294.901 | 1.2 | 200.2663 | Y
7 | Field | 200-06 | Thermocouple | n/a | 288057.359 | 4445827.39 | 1294.901 | 2.4 | 200.2663 | Y
7 | Field | 200-07 | Thermocouple | n/a | 288025.701 | 4445814.633 | 1294.87 | -0.02 | 199.0408 | Y
7 | Field | 200-07 | Thermocouple | n/a | 288025.701 | 4445814.633 | 1294.87 | 0.15 | 199.0408 | Y
7 | Field | 200-07 | Thermocouple | n/a | 288025.701 | 4445814.633 | 1294.87 | 0.3 | 199.0408 | Y
7 | Field | 200-07 | Thermocouple | n/a | 288025.701 | 4445814.633 | 1294.87 | 0.6 | 199.0408 | Y
7 | Field | 200-07 | Thermocouple | n/a | 288025.701 | 4445814.633 | 1294.87 | 1.2 | 199.0408 | Y
7 | Field | 200-07 | Thermocouple | n/a | 288025.701 | 4445814.633 | 1294.87 | 2.4 | 199.0408 | Y
7 | Field | 200-08 | Thermocouple | n/a | 287994.313 | 4445797.958 | 1294.87 | -0.02 | 200.2377 | Y
7 | Field | 200-08 | Thermocouple | n/a | 287994.313 | 4445797.958 | 1294.87 | 0.15 | 200.2377 | Y
7 | Field | 200-08 | Thermocouple | n/a | 287994.313 | 4445797.958 | 1294.87 | 0.3 | 200.2377 | Y
7 | Field | 200-08 | Thermocouple | n/a | 287994.313 | 4445797.958 | 1294.87 | 0.6 | 200.2377 | Y
7 | Field | 200-08 | Thermocouple | n/a | 287994.313 | 4445797.958 | 1294.87 | 1.2 | 200.2377 | Y
7 | Field | 200-08 | Thermocouple | n/a | 287994.313 | 4445797.958 | 1294.87 | 2.4 | 200.2377 | Y
7 | Field | 200-09 | Thermocouple | n/a | 287967.713 | 4445775.445 | 1294.847 | -0.02 | 200.0893 | Y
7 | Field | 200-09 | Thermocouple | n/a | 287967.713 | 4445775.445 | 1294.847 | 0.15 | 200.0893 | Y
7 | Field | 200-09 | Thermocouple | n/a | 287967.713 | 4445775.445 | 1294.847 | 0.3 | 200.0893 | Y
7 | Field | 200-09 | Thermocouple | n/a | 287967.713 | 4445775.445 | 1294.847 | 0.6 | 200.0893 | Y
7 | Field | 200-09 | Thermocouple | n/a | 287967.713 | 4445775.445 | 1294.847 | 1.2 | 200.0893 | N | No valid data during trial.
7 | Field | 200-09 | Thermocouple | n/a | 287967.713 | 4445775.445 | 1294.847 | 2.4 | 200.0893 | Y
7 | Field | 200-10 | Thermocouple | n/a | 287944.902 | 4445748.927 | 1294.843 | -0.02 | 200.5213 | Y
7 | Field | 200-10 | Thermocouple | n/a | 287944.902 | 4445748.927 | 1294.843 | 0.15 | 200.5213 | Y
7 | Field | 200-10 | Thermocouple | n/a | 287944.902 | 4445748.927 | 1294.843 | 0.3 | 200.5213 | Y
7 | Field | 200-10 | Thermocouple | n/a | 287944.902 | 4445748.927 | 1294.843 | 0.6 | 200.5213 | Y
7 | Field | 200-10 | Thermocouple | n/a | 287944.902 | 4445748.927 | 1294.843 | 1.2 | 200.5213 | Y
7 | Field | 200-10 | Thermocouple | n/a | 287944.902 | 4445748.927 | 1294.843 | 2.4 | 200.5213 | Y
7 | Field | 200-11 | Thermocouple | n/a | 287927.556 | 4445718.755 | 1294.836 | -0.02 | 200.4513 | Y
7 | Field | 200-11 | Thermocouple | n/a | 287927.556 | 4445718.755 | 1294.836 | 0.15 | 200.4513 | Y
7 | Field | 200-11 | Thermocouple | n/a | 287927.556 | 4445718.755 | 1294.836 | 0.3 | 200.4513 | Y
7 | Field | 200-11 | Thermocouple | n/a | 287927.556 | 4445718.755 | 1294.836 | 0.6 | 200.4513 | Y
7 | Field | 200-11 | Thermocouple | n/a | 287927.556 | 4445718.755 | 1294.836 | 1.2 | 200.4513 | N | No valid data during trial.
7 | Field | 200-11 | Thermocouple | n/a | 287927.556 | 4445718.755 | 1294.836 | 2.4 | 200.4513 | Y
7 | Field | 200-12 | Thermocouple | n/a | 287915.96 | 4445582.163 | 1294.823 | -0.02 | 200.0403 | Y
7 | Field | 200-12 | Thermocouple | n/a | 287915.96 | 4445582.163 | 1294.823 | 0.15 | 200.0403 | Y
7 | Field | 200-12 | Thermocouple | n/a | 287915.96 | 4445582.163 | 1294.823 | 0.3 | 200.0403 | Y
7 | Field | 200-12 | Thermocouple | n/a | 287915.96 | 4445582.163 | 1294.823 | 0.6 | 200.0403 | Y
7 | Field | 200-12 | Thermocouple | n/a | 287915.96 | 4445582.163 | 1294.823 | 1.2 | 200.0403 | Y
7 | Field | 200-12 | Thermocouple | n/a | 287915.96 | 4445582.163 | 1294.823 | 2.4 | 200.0403 | Y
7 | Field | 200-13 | Thermocouple | n/a | 288009.117 | 4445460.719 | 1294.835 | -0.02 | 200.0506 | Y
7 | Field | 200-13 | Thermocouple | n/a | 288009.117 | 4445460.719 | 1294.835 | 0.15 | 200.0506 | Y
7 | Field | 200-13 | Thermocouple | n/a | 288009.117 | 4445460.719 | 1294.835 | 0.3 | 200.0506 | Y
7 | Field | 200-13 | Thermocouple | n/a | 288009.117 | 4445460.719 | 1294.835 | 0.6 | 200.0506 | Y
7 | Field | 200-13 | Thermocouple | n/a | 288009.117 | 4445460.719 | 1294.835 | 1.2 | 200.0506 | Y
7 | Field | 200-13 | Thermocouple | n/a | 288009.117 | 4445460.719 | 1294.835 | 2.4 | 200.0506 | Y
7 | Field | 200-14 | Thermocouple | n/a | 288160.938 | 4445440.707 | 1295.229 | -0.02 | 200.049 | Y
7 | Field | 200-14 | Thermocouple | n/a | 288160.938 | 4445440.707 | 1295.229 | 0.15 | 200.049 | Y
7 | Field | 200-14 | Thermocouple | n/a | 288160.938 | 4445440.707 | 1295.229 | 0.3 | 200.049 | Y
7 | Field | 200-14 | Thermocouple | n/a | 288160.938 | 4445440.707 | 1295.229 | 0.6 | 200.049 | Y
7 | Field | 200-14 | Thermocouple | n/a | 288160.938 | 4445440.707 | 1295.229 | 1.2 | 200.049 | Y
7 | Field | 200-14 | Thermocouple | n/a | 288160.938 | 4445440.707 | 1295.229 | 2.4 | 200.049 | Y
7 | Field | 200-15 | Thermocouple | n/a | 288282.376 | 4445533.962 | 1294.942 | -0.02 | 199.9819 | Y
7 | Field | 200-15 | Thermocouple | n/a | 288282.376 | 4445533.962 | 1294.942 | 0.15 | 199.9819 | Y
7 | Field | 200-15 | Thermocouple | n/a | 288282.376 | 4445533.962 | 1294.942 | 0.3 | 199.9819 | N | No valid data during trial.
7 | Field | 200-15 | Thermocouple | n/a | 288282.376 | 4445533.962 | 1294.942 | 0.6 | 199.9819 | Y
7 | Field | 200-15 | Thermocouple | n/a | 288282.376 | 4445533.962 | 1294.942 | 1.2 | 199.9819 | Y
7 | Field | 200-15 | Thermocouple | n/a | 288282.376 | 4445533.962 | 1294.942 | 2.4 | 199.9819 | Y
7 | Field | 200-16 | Thermocouple | n/a | 288302.306 | 4445685.708 | 1295.01 | -0.02 | 199.9407 | N | Trial 7 data suspect because thermocouple array was found lying on its side after trial. Not known when the array fell.
7 | Field | 200-16 | Thermocouple | n/a | 288302.306 | 4445685.708 | 1295.01 | 0.15 | 199.9407 | N | Trial 7 data suspect because thermocouple array was found lying on its side after trial. Not known when the array fell.
7 | Field | 200-16 | Thermocouple | n/a | 288302.306 | 4445685.708 | 1295.01 | 0.3 | 199.9407 | N | Trial 7 data suspect because thermocouple array was found lying on its side after trial. Not known when the array fell.
7 | Field | 200-16 | Thermocouple | n/a | 288302.306 | 4445685.708 | 1295.01 | 0.6 | 199.9407 | N | Trial 7 data suspect because thermocouple array was found lying on its side after trial. Not known when the array fell.
7 | Field | 200-16 | Thermocouple | n/a | 288302.306 | 4445685.708 | 1295.01 | 1.2 | 199.9407 | N | Trial 7 data suspect because thermocouple array was found lying on its side after trial. Not known when the array fell.
7 | Field | 200-16 | Thermocouple | n/a | 288302.306 | 4445685.708 | 1295.01 | 2.4 | 199.9407 | N | Trial 7 data suspect because thermocouple array was found lying on its side after trial. Not known when the array fell.
7 | Field | 85-01 | Thermocouple | n/a | 288151.683 | 4445707.596 | 1295.185 | -0.02 | 85.0341 | Y
7 | Field | 85-01 | Thermocouple | n/a | 288151.683 | 4445707.596 | 1295.185 | 0.15 | 85.0341 | Y
7 | Field | 85-01 | Thermocouple | n/a | 288151.683 | 4445707.596 | 1295.185 | 0.3 | 85.0341 | Y
7 | Field | 85-01 | Thermocouple | n/a | 288151.683 | 4445707.596 | 1295.185 | 0.6 | 85.0341 | Y
7 | Field | 85-01 | Thermocouple | n/a | 288151.683 | 4445707.596 | 1295.185 | 1.2 | 85.0341 | Y
7 | Field | 85-01 | Thermocouple | n/a | 288151.683 | 4445707.596 | 1295.185 | 2.4 | 85.0341 | Y
7 | Field | 85-02 | Thermocouple | n/a | 288108.652 | 4445720.332 | 1295.377 | NR | 85.01 | Y | Inlet Room, Near Exhaust
7 | Field | 85-02 | Thermocouple | n/a | 288108.652 | 4445720.332 | 1295.377 | NR | 85.01 | Y | Inlet Room, Near Entry Door
7 | Field | 85-02 | Thermocouple | n/a | 288108.652 | 4445720.332 | 1295.377 | NR | 85.01 | Y | Inlet Room, Near Exhaust
7 | Field | 85-02 | Thermocouple | n/a | 288108.652 | 4445720.332 | 1295.377 | NR | 85.01 | Y | Outlet Room, Near Window
7 | Field | 85-02 | Thermocouple | n/a | 288108.652 | 4445720.332 | 1295.377 | NR | 85.01 | Y | Outlet Room, Ceiling
7 | Field | 85-02 | Thermocouple | n/a | 288108.652 | 4445720.332 | 1295.377 | NR | 85.01 | Y | Outlet Room, At Inlet
7 | Field | 85-02 | Thermocouple | n/a | 288109.215 | 4445718.955 | 1295.377 | -0.02 | 85.01 | Y
7 | Field | 85-02 | Thermocouple | n/a | 288109.215 | 4445718.955 | 1295.377 | 0.15 | 85.01 | Y
7 | Field | 85-02 | Thermocouple | n/a | 288109.215 | 4445718.955 | 1295.377 | 0.3 | 85.01 | Y
7 | Field | 85-02 | Thermocouple | n/a | 288109.215 | 4445718.955 | 1295.377 | 0.6 | 85.01 | Y
7 | Field | 85-02 | Thermocouple | n/a | 288109.215 | 4445718.955 | 1295.377 | 1.2 | 85.01 | Y
7 | Field | 85-02 | Thermocouple | n/a | 288109.215 | 4445718.955 | 1295.377 | 2.4 | 85.01 | Y
7 | Field | 85-03 | Thermocouple | n/a | 288066.711 | 4445707.537 | 1295.306 | NR | 84.968 | Y | Trailer Wall
7 | Field | 85-03 | Thermocouple | n/a | 288066.711 | 4445707.537 | 1295.306 | NR | 84.968 | Y | Trailer Wall
7 | Field | 85-03 | Thermocouple | n/a | 288066.711 | 4445707.537 | 1295.306 | NR | 84.968 | Y | Trailer Wall, Near Vents
7 | Field | 85-03 | Thermocouple | n/a | 288066.711 | 4445707.537 | 1295.306 | -0.02 | 84.968 | Y
7 | Field | 85-03 | Thermocouple | n/a | 288066.711 | 4445707.537 | 1295.306 | 0.15 | 84.968 | Y
7 | Field | 85-03 | Thermocouple | n/a | 288066.711 | 4445707.537 | 1295.306 | 0.3 | 84.968 | Y
7 | Field | 85-03 | Thermocouple | n/a | 288066.711 | 4445707.537 | 1295.306 | 0.6 | 84.968 | Y
7 | Field | 85-03 | Thermocouple | n/a | 288066.711 | 4445707.537 | 1295.306 | 1.2 | 84.968 | Y
7 | Field | 85-03 | Thermocouple | n/a | 288066.711 | 4445707.537 | 1295.306 | 2.4 | 84.968 | Y
7 | Field | 85-04 | Thermocouple | n/a | 288035.583 | 4445676.444 | 1295.127 | -0.02 | 84.9881 | N | No valid data during trial.
7 | Field | 85-04 | Thermocouple | n/a | 288035.583 | 4445676.444 | 1295.127 | 0.15 | 84.9881 | Y
7 | Field | 85-04 | Thermocouple | n/a | 288035.583 | 4445676.444 | 1295.127 | 0.3 | 84.9881 | Y
7 | Field | 85-04 | Thermocouple | n/a | 288035.583 | 4445676.444 | 1295.127 | 0.6 | 84.9881 | Y
7 | Field | 85-04 | Thermocouple | n/a | 288035.583 | 4445676.444 | 1295.127 | 1.2 | 84.9881 | Y
7 | Field | 85-04 | Thermocouple | n/a | 288035.583 | 4445676.444 | 1295.127 | 2.4 | 84.9881 | Y
7 | Field | 85-05 | Thermocouple | n/a | 288109.181 | 4445548.931 | 1295.279 | -0.02 | 85.014 | Y
7 | Field | 85-05 | Thermocouple | n/a | 288109.181 | 4445548.931 | 1295.279 | 0.15 | 85.014 | Y
7 | Field | 85-05 | Thermocouple | n/a | 288109.181 | 4445548.931 | 1295.279 | 0.3 | 85.014 | Y
7 | Field | 85-05 | Thermocouple | n/a | 288109.181 | 4445548.931 | 1295.279 | 0.6 | 85.014 | N | No valid data during trial.
7 | Field | 85-05 | Thermocouple | n/a | 288109.181 | 4445548.931 | 1295.279 | 1.2 | 85.014 | Y
7 | Field | 85-05 | Thermocouple | n/a | 288109.181 | 4445548.931 | 1295.279 | 2.4 | 85.014 | Y
7 | Field | 85-06 | Thermocouple | n/a | 288151.685 | 4445560.328 | 1295.221 | -0.02 | 85.0057 | Y
7 | Field | 85-06 | Thermocouple | n/a | 288151.685 | 4445560.328 | 1295.221 | 0.15 | 85.0057 | Y
7 | Field | 85-06 | Thermocouple | n/a | 288151.685 | 4445560.328 | 1295.221 | 0.3 | 85.0057 | Y
7 | Field | 85-06 | Thermocouple | n/a | 288151.685 | 4445560.328 | 1295.221 | 0.6 | 85.0057 | Y
7 | Field | 85-06 | Thermocouple | n/a | 288151.685 | 4445560.328 | 1295.221 | 1.2 | 85.0057 | Y
7 | Field | 85-06 | Thermocouple | n/a | 288151.685 | 4445560.328 | 1295.221 | 2.4 | 85.0057 | Y
n/a = Not Applicable
NR = Not Recorded

## Trial 8
Trial | Group | Location | Type | Unit Serial Number | Easting (m) | Northing (m) | Elevation (m) | Height Above Elevation (m) | Distance to Release Point (m) | Data Valid (Y,N) | Comments
8 | Field | 11K-01 | ToxiRAE | 1426 | 294019.5 | 4454911.3 | 1298.1 | 0.3 | 11000.0534 | Y
8 | Field | 11K-02 | ToxiRAE | 1349 | 293609.2 | 4455160.3 | 1297.9 | 0.3 | 11000.0744 | Y
8 | Field | 11K-03 | ToxiRAE | 1445 | 293188.4 | 4455391.1 | 1297.8 | 0.3 | 11000.0241 | Y
8 | Field | 11K-04 | ToxiRAE | 1951 | 292757.9 | 4455603.3 | 1297.6 | 0.3 | 10999.9372 | Y
8 | Field | 11K-05 | ToxiRAE | 1429 | 292318.7 | 4455796.5 | 1297.5 | 0.3 | 10999.8894 | Y
8 | Field | 11K-06 | ToxiRAE | 1448 | 291871.3 | 4455970.5 | 1296.9 | 0.3 | 10999.9046 | Y
8 | Field | 11K-07 | ToxiRAE | 1433 | 291416.3 | 4456124.5 | 1296.7 | 0.3 | 10999.4897 | Y
8 | Field | 11K-08 | ToxiRAE | 1963 | 290956 | 4456259.2 | 1296.2 | 0.3 | 11000.0189 | Y
8 | Field | 11K-09 | ToxiRAE | 1398 | 290491.3 | 4456374 | 1296 | 0.3 | 11001.0576 | Y
8 | Field | 11K-10 | ToxiRAE | 1365 | 290019.2 | 4456466.7 | 1295.6 | 0.3 | 10999.8523 | Y
8 | Field | 11K-11 | ToxiRAE | 1458 | 289544.8 | 4456538.8 | 1295.2 | 0.3 | 10998.9482 | Y
8 | Field | 11K-12 | ToxiRAE | 1390 | 289068 | 4456592 | 1294.9 | 0.3 | 10999.9228 | Y
8 | Field | 11K-13 | ToxiRAE | 1962 | 288589.9 | 4456623.8 | 1294.8 | 0.3 | 11000.3638 | Y
8 | Field | 11K-14 | ToxiRAE | 1948 | 288109.1 | 4456633.9 | 1294.3 | 0.3 | 10999.955 | Y
8 | Field | 11K-15 | ToxiRAE | 1958 | 287629.7 | 4456623.2 | 1293.9 | 0.3 | 10999.7104 | Y
8 | Field | 11K-16 | ToxiRAE | 1396 | 287150.4 | 4456591.9 | 1293.7 | 0.3 | 10999.82 | Y
8 | Field | 11K-17 | ToxiRAE | 1678 | 286673.4 | 4456538.8 | 1293.4 | 0.3 | 10998.9696 | Y
8 | Field | 11K-18 | ToxiRAE | 1961 | 286199 | 4456466.7 | 1293.3 | 0.3 | 10999.8807 | Y
8 | Field | 11K-19A | ToxiRAE | 1386 | 285728.4 | 4456373.2 | 1293.1 | 0.3 | 10999.9873 | Y
8 | Field | 11K-19B | ToxiRAE | 1446 | 285728.4 | 4456373.2 | 1293.1 | 0.3 | 10999.9873 | Y
8 | Field | 11K-20A | ToxiRAE | 1969 | 285262.2 | 4456259 | 1293 | 0.3 | 10999.8682 | Y | No explanation for low post-trial bump.
8 | Field | 11K-20B | ToxiRAE | 1428 | 285262.2 | 4456259 | 1293 | 0.3 | 10999.8682 | Y
8 | Field | 11K-21 | ToxiRAE | 1432 | 284801.4 | 4456124.8 | 1292.7 | 0.3 | 10999.9755 | Y
8 | Field | 11K-22 | ToxiRAE | 1441 | 284346.9 | 4455970.6 | 1293 | 0.3 | 11000.0547 | Y
8 | Field | 11K-23 | ToxiRAE | 1380 | 283899.5 | 4455796.5 | 1292.7 | 0.3 | 10999.9521 | Y
8 | Field | 11K-24 | ToxiRAE | 1970 | 283460.4 | 4455603.2 | 1292.7 | 0.3 | 10999.8736 | Y
8 | Field | 11K-25 | ToxiRAE | 1382 | 283032.9 | 4455390.2 | 1292.5 | 0.3 | 10997.8703 | Y
8 | Field | 11K-26 | ToxiRAE | 1352 | 282609.2 | 4455160.1 | 1292.3 | 0.3 | 10999.8832 | Y
8 | Field | 11K-27 | ToxiRAE | 1361 | 282198.9 | 4454911.3 | 1292.4 | 0.3 | 11000.0341 | Y
8 | Field | 11K-28 | ToxiRAE | 1981 | 281799.9 | 4454644.4 | 1292.3 | 0.3 | 10999.7881 | Y
8 | Field | 11K-29 | ToxiRAE | 1359 | 281412.8 | 4454360.8 | 1292.2 | 0.3 | 10999.9786 | Y
8 | Field | 11K-30 | ToxiRAE | 1374 | 281038.6 | 4454060.3 | 1292.2 | 0.3 | 10999.8449 | Y
8 | Field | 11K-31 | ToxiRAE | 1964 | 280682.1 | 4453741.4 | 1292.2 | 0.3 | 10995.1068 | Y
8 | Field | 11K-32 | ToxiRAE | 1381 | 280331.1 | 4453412.2 | 1292.2 | 0.3 | 10999.9914 | Y
8 | Field | 11K-33 | ToxiRAE | 1468 | 279999.1 | 4453065.4 | 1292.2 | 0.3 | 10999.9979 | Y
8 | Field | 11K-34 | ToxiRAE | 1950 | 279682.8 | 4452704.4 | 1292.2 | 0.3 | 10999.784 | Y
8 | Field | 11K-35 | ToxiRAE | 1435 | 279384.4 | 4452329.2 | 1292.3 | 0.3 | 10997.648 | Y
8 | Field | 11K-36 | ToxiRAE | 1460 | 279098.6 | 4451943.2 | 1292.4 | 0.3 | 10999.8767 | Y
8 | Field | 11K-37 | ToxiRAE | 1356 | 278831.9 | 4451544.2 | 1292.5 | 0.3 | 10999.958 | N | No trial data were collected. When recovered in field, "Radio Error" observed.
8 | Field | 11K-38 | ToxiRAE | 1369 | 278582.5 | 4451134 | 1292.6 | 0.3 | 11000.3761 | Y
8 | Field | 11K-39 | ToxiRAE | 1465 | 278351.9 | 4450712.5 | 1292.8 | 0.3 | 10999.8306 | Y
8 | Field | 5K-01 | ToxiRAE | 1979 | 289606.6 | 4450404.8 | 1295.7 | 0.3 | 5000.3318 | Y
8 | Field | 5K-02 | ToxiRAE | 1424 | 289403.2 | 4450463.5 | 1295.7 | 0.3 | 4999.9084 | Y
8 | Field | 5K-03 | ToxiRAE | 1984 | 289191.3 | 4450515.4 | 1295.6 | 0.3 | 4999.9582 | Y
8 | Field | 5K-04 | ToxiRAE | 1360 | 288977.4 | 4450558 | 1295.4 | 0.3 | 5000.012 | Y
8 | Field | 5K-05 | ToxiRAE | 1384 | 288761.8 | 4450591.2 | 1295.2 | 0.3 | 5000.0287 | Y
8 | Field | 5K-06 | ToxiRAE | 1370 | 288545 | 4450614.9 | 1295.2 | 0.3 | 4999.985 | Y
8 | Field | 5K-07 | ToxiRAE | 1438 | 288327.3 | 4450629.2 | 1295.2 | 0.3 | 5000.0148 | Y
8 | Field | 5K-08 | ToxiRAE | 1443 | 288109.1 | 4450633.9 | 1295.1 | 0.3 | 4999.955 | Y
8 | Field | 5K-09 | ToxiRAE | 1473 | 287891.1 | 4450629.2 | 1294.9 | 0.3 | 5000.0132 | Y
8 | Field | 5K-10 | ToxiRAE | 1434 | 287673.4 | 4450614.9 | 1294.6 | 0.3 | 4999.9819 | Y
8 | Field | 5K-11 | ToxiRAE | 1439 | 287456.6 | 4450591.2 | 1294.6 | 0.3 | 5000.024 | Y
8 | Field | 5K-12 | ToxiRAE | 1982 | 287241 | 4450558 | 1294.4 | 0.3 | 5000.0058 | Y
8 | Field | 5K-13A | ToxiRAE | 1974 | 287027 | 4450515.4 | 1294.3 | 0.3 | 4999.9721 | Y
8 | Field | 5K-13B | ToxiRAE | 1978 | 287027 | 4450515.4 | 1294.3 | 0.3 | 4999.9721 | Y
8 | Field | 5K-14A | ToxiRAE | 1362 | 286815.1 | 4450463.6 | 1294.1 | 0.3 | 5000.0216 | Y
8 | Field | 5K-14B | ToxiRAE | 1431 | 286815.1 | 4450463.6 | 1294.1 | 0.3 | 5000.0216 | Y
8 | Field | 5K-15 | ToxiRAE | 1960 | 286605.6 | 4450402.5 | 1294.1 | 0.3 | 4999.9876 | Y
8 | Field | 5K-16 | ToxiRAE | 1388 | 286399.1 | 4450332.4 | 1294.1 | 0.3 | 4999.986 | Y
8 | Field | 5K-17 | ToxiRAE | 1377 | 286195.8 | 4450253.3 | 1294 | 0.3 | 4999.9471 | Y
8 | Field | 5K-18 | ToxiRAE | 1463 | 285996.1 | 4450165.5 | 1293.9 | 0.3 | 5000.0106 | Y
8 | Field | 5K-19 | ToxiRAE | 1357 | 285800.4 | 4450069 | 1293.8 | 0.3 | 5000.0187 | Y
8 | Field | 5K-20 | ToxiRAE | 1395 | 285609.2 | 4449964.1 | 1293.9 | 0.3 | 5000.0152 | Y
8 | Field | 5K-21 | ToxiRAE | 1355 | 285422.7 | 4449850.9 | 1293.9 | 0.3 | 4999.9895 | Y
8 | Field | 5K-22 | ToxiRAE | 1437 | 285241.3 | 4449729.7 | 1293.9 | 0.3 | 4999.9956 | Y
8 | Field | 5K-23 | ToxiRAE | 1371 | 285065.4 | 4449600.7 | 1293.8 | 0.3 | 4999.9754 | Y
8 | Field | 5K-24 | ToxiRAE | 1956 | 284895.2 | 4449464.1 | 1293.8 | 0.3 | 4999.9768 | Y
8 | Field | 5K-25 | ToxiRAE | 1457 | 284731.2 | 4449320.3 | 1293.9 | 0.3 | 4999.9976 | Y
8 | Field | 5K-26 | ToxiRAE | 1378 | 284573.6 | 4449169.6 | 1293.8 | 0.3 | 5000.1196 | Y
8 | Field | 5K-27 | ToxiRAE | 1952 | 284416.7 | 4449014.3 | 1293.8 | 0.3 | 5006.1186 | Y
8 | Field | 2K-01 | MiniRAE | 4731 | 289109.4 | 4447366.1 | 1295.8 | 0.3 | 2000.1992 | Y
8 | Field | 2K-02 | MiniRAE | 4737 | 288954.6 | 4447446.8 | 1295.9 | 0.3 | 2000.2937 | Y
8 | Field | 2K-03 | MiniRAE | 3880 | 288790.8 | 4447506.4 | 1295.9 | 0.3 | 1992.6592 | Y
8 | Field | 2K-04 | MiniRAE | 4770 | 288626.8 | 4447565.7 | 1295.7 | 0.3 | 1999.9014 | Y | Data logger stopped recording at 11:02 local time on the day of the trial due to data logger error. Power was actually lost to the unit at a later time (around 1600) when the battery fell out during transportation to the Sprung facility.
8 | Field | 2K-05 | MiniRAE | 3376 | 288456.4 | 4447603.6 | 1295.6 | 0.3 | 2000.0253 | Y
8 | Field | 2K-06 | MiniRAE | 4725 | 288283.5 | 4447626.3 | 1295.4 | 0.3 | 1999.9663 | Y
8 | Field | 2K-07 | MiniRAE | 4750 | 288283.5 | 4447626.3 | 1295.4 | 0.3 | 1999.9663 | Y
8 | Field | 2K-08 | MiniRAE | 4736 | 288196.4 | 4447631.9 | 1295.4 | 0.3 | 1999.8578 | Y
8 | Field | 2K-09 | MiniRAE | 4401 | 288109.1 | 4447633.9 | 1295.2 | 0.3 | 1999.955 | Y
8 | Field | 2K-10 | MiniRAE | 4405 | 288022 | 4447632 | 1295.1 | 0.3 | 1999.9561 | Y
8 | Field | 2K-11 | MiniRAE | 240 | 287934.9 | 4447626.3 | 1295 | 0.3 | 1999.9632 | Y
8 | Field | 2K-12 | MiniRAE | 4730 | 287848.1 | 4447616.8 | 1295 | 0.3 | 1999.9694 | Y
8 | Field | 2K-13A | MiniRAE | 3377 | 287761.9 | 4447603.5 | 1295 | 0.3 | 1999.9379 | Y
8 | Field | 2K-13B | MiniRAE | 4721 | 287761.9 | 4447603.5 | 1295 | 0.3 | 1999.9379 | Y
8 | Field | 2K-14A | MiniRAE | 3325 | 287676.3 | 4447586.5 | 1294.9 | 0.3 | 1999.9645 | Y
8 | Field | 2K-14B | MiniRAE | 3776 | 287676.3 | 4447586.5 | 1294.9 | 0.3 | 1999.9645 | Y | Unit was found "frozen" at Sprung after the trial. However, notes on the operator data sheet indicate the unit was running fine in the field when it was picked up.
8 | Field | 2K-15A | MiniRAE | 2761 | 287593.5 | 4447558.5 | 1294.9 | 0.3 | 1992.4457 | Y
8 | Field | 2K-15B | MiniRAE | 4724 | 287593.5 | 4447558.5 | 1294.9 | 0.3 | 1992.4457 | Y
8 | Field | 2K-16 | MiniRAE | 3378 | 287507.8 | 4447541.4 | 1294.8 | 0.3 | 2000.0112 | Y
8 | Field | 2K-17 | MiniRAE | 4746 | 287425.1 | 4447513.2 | 1294.7 | 0.3 | 1999.8919 | Y
8 | Field | 2K-18 | MiniRAE | 3783 | 287343.8 | 4447481.7 | 1294.4 | 0.3 | 2000.002 | Y
8 | Field | 2K-19 | MiniRAE | 4342 | 287267.1 | 4447439.8 | 1294.5 | 0.3 | 1992.5397 | Y
8 | Field | 2K-20 | MiniRAE | 4766 | 287185.7 | 4447408 | 1294.6 | 0.3 | 2000.0225 | Y
8 | Field | 2K-21 | MiniRAE | 3779 | 287109.2 | 4447365.9 | 1294.5 | 0.3 | 1999.908 | Y
8 | Field | 2K-22 | MiniRAE | 4505 | 287034.5 | 4447320.8 | 1294.5 | 0.3 | 2000.1053 | Y
8 | Field | 2K-23 | MiniRAE | 4779 | 286962.1 | 4447272.2 | 1294.5 | 0.3 | 1999.9191 | Y
8 | Field | 2K-24 | MiniRAE | 4330 | 286891.7 | 4447220.6 | 1294.4 | 0.3 | 1999.9341 | Y
8 | Field | 2K-25 | MiniRAE | 4763 | 286823.6 | 4447166.2 | 1294.4 | 0.3 | 2000.1316 | Y
8 | Field | 2K-26 | MiniRAE | 4755 | 286694.9 | 4447048.1 | 1294.4 | 0.3 | 2000.007 | Y
8 | Field | 2K-27 | MiniRAE | 3885 | 286577.2 | 4446919.5 | 1294.5 | 0.3 | 1999.9051 | Y
8 | Field | 2K-28 | MiniRAE | 4387 | 286471 | 4446781.1 | 1294.5 | 0.3 | 1999.9012 | Y
8 | Field | 1K-01 | MiniRAE | 4749 | 288609.2 | 4446500 | 1295.3 | 0.3 | 1000.0346 | Y
8 | Field | 1K-02 | MiniRAE | 4776 | 288571.1 | 4446521.2 | 1295.2 | 0.3 | 1000.2948 | Y
8 | Field | 1K-03 | MiniRAE | 4323 | 288531.8 | 4446540.2 | 1295.2 | 0.3 | 999.952 | Y
8 | Field | 1K-04 | MiniRAE | 4726 | 288491.9 | 4446558.1 | 1295.1 | 0.3 | 1000.2677 | Y
8 | Field | 1K-05 | MiniRAE | 3774 | 288451.2 | 4446573.7 | 1295.1 | 0.3 | 1000.0579 | Y | Arrived at Sprung with battery out and turned on at 17:36, but shut off again at 17:46, restarted at 18:00 and bumped at 18:02. Power went off at 15:41.
8 | Field | 1K-06 | MiniRAE | 3786 | 288408.9 | 4446584.4 | 1295.1 | 0.3 | 996.592 | Y
8 | Field | 1K-07 | MiniRAE | 4334 | 288368 | 4446599.8 | 1295.1 | 0.3 | 999.9313 | Y
8 | Field | 1K-08 | MiniRAE | 4438 | 288325.7 | 4446610.6 | 1295 | 0.3 | 1000.3674 | Y
8 | Field | 1K-09 | MiniRAE | 4748 | 288282.8 | 4446618.8 | 1295 | 0.3 | 1000.0413 | Y
8 | Field | 1K-10 | MiniRAE | 4527 | 288239.9 | 4446626 | 1295 | 0.3 | 1000.63 | Y
8 | Field | 1K-11 | MiniRAE | 4733 | 288196.4 | 4446630.2 | 1295 | 0.3 | 1000.0655 | Y
8 | Field | 1K-12 | MiniRAE | 3778 | 288152.4 | 4446633.2 | 1295 | 0.3 | 1000.1892 | Y
8 | Field | 1K-13 | MiniRAE | 3323 | 288109.2 | 4446633.9 | 1294.9 | 0.3 | 999.955 | Y
8 | Field | 1K-14 | MiniRAE | 3772 | 288065.5 | 4446633 | 1294.9 | 0.3 | 1000.0095 | Y
8 | Field | 1K-15 | MiniRAE | 4550 | 288022 | 4446630.2 | 1294.8 | 0.3 | 1000.0624 | Y
8 | Field | 1K-16 | MiniRAE | 4392 | 287978.6 | 4446625.4 | 1294.8 | 0.3 | 1000.0173 | Y
8 | Field | 1K-17 | MiniRAE | 4408 | 287935.5 | 4446618.8 | 1294.8 | 0.3 | 1000.0524 | Y | Data logger stopped recording at 10:41 due to data logger error, but power down due to battery fall-out ocurred at later time.
8 | Field | 1K-18A | MiniRAE | 4506 | 287892.7 | 4446610.3 | 1294.8 | 0.3 | 1000.0668 | Y
8 | Field | 1K-18B | MiniRAE | 4242 | 287892.7 | 4446610.3 | 1294.8 | 0.3 | 1000.0668 | Y
8 | Field | 1K-19A | MiniRAE | 4780 | 287850.4 | 4446599.9 | 1294.8 | 0.3 | 1000.0186 | Y
8 | Field | 1K-19B | MiniRAE | 4734 | 287850.4 | 4446599.9 | 1294.8 | 0.3 | 1000.0186 | Y
8 | Field | 1K-20 | MiniRAE | 4723 | 287808.4 | 4446587.7 | 1294.7 | 0.3 | 1000.0592 | Y
8 | Field | 1K-21 | MiniRAE | 4745 | 287767.2 | 4446573.7 | 1294.7 | 0.3 | 1000.0456 | Y
8 | Field | 1K-22 | MiniRAE | 4742 | 287726.4 | 4446558.2 | 1294.7 | 0.3 | 1000.3846 | Y
8 | Field | 1K-23 | MiniRAE | 4764 | 287686.6 | 4446540.2 | 1294.7 | 0.3 | 999.9368 | Y
8 | Field | 1K-24 | MiniRAE | 3412 | 287647.4 | 4446521 | 1294.7 | 0.3 | 1000.0546 | Y
8 | Field | 1K-25 | MiniRAE | 4499 | 287609.2 | 4446500 | 1294.7 | 0.3 | 1000.0166 | Y
8 | Field | 1K-26 | MiniRAE | 7408 | 287571.8 | 4446477.6 | 1294.7 | 0.3 | 1000.2666 | Y
8 | Field | 1K-27 | MiniRAE | 4757 | 287535.6 | 4446453.1 | 1294.7 | 0.3 | 1000.0056 | Y
8 | Field | 1K-28 | MiniRAE | 4429 | 287500.2 | 4446427.6 | 1294.7 | 0.3 | 1000.3736 | Y
8 | Field | 1K-29 | MiniRAE | 681 | 287466.4 | 4446400 | 1294.7 | 0.3 | 1000.0045 | N | No data were collected. No field observations to suggest a problem.
8 | Field | 1K-30 | MiniRAE | 3785 | 287433.3 | 4446371.6 | 1294.7 | 0.3 | 1000.4756 | Y
8 | Field | 1K-31 | MiniRAE | 3326 | 287402.1 | 4446341 | 1294.6 | 0.3 | 999.9459 | Y
8 | Field | 1K-32 | MiniRAE | 4713 | 287371.9 | 4446309.7 | 1294.6 | 0.3 | 1000.1148 | Y
8 | Field | 1K-33 | MiniRAE | 4747 | 287343.1 | 4446276.7 | 1294.6 | 0.3 | 1000.0078 | Y
8 | Field | 1K-34 | MiniRAE | 4696 | 287315.6 | 4446243 | 1294.6 | 0.3 | 1000.3601 | Y
8 | Field | 1K-35 | MiniRAE | 4503 | 287290 | 4446207.5 | 1294.6 | 0.3 | 1000.0122 | Y
8 | Field | 1K-36 | MiniRAE | 4700 | 287268.9 | 4446182.2 | 1294.7 | 0.3 | 1003.3232 | Y
8 | Field | 1K-37 | MiniRAE | 2846 | 287243.1 | 4446133.9 | 1294.6 | 0.3 | 1000.0265 | Y
8 | Field | 500-01 | MiniRAE | 4716 | 288377.9 | 4446055.7 | 1295.1 | 0.3 | 500.0866 | Y
8 | Field | 500-02 | MiniRAE | 4783 | 288359.2 | 4446067.1 | 1295.1 | 0.3 | 500.1322 | Y
8 | Field | 500-03 | MiniRAE | 4762 | 288340.1 | 4446077.5 | 1295.1 | 0.3 | 500.0642 | Y
8 | Field | 500-04 | MiniRAE | 4751 | 288320.6 | 4446087.3 | 1295.1 | 0.3 | 500.2283 | Y
8 | Field | 500-05 | MiniRAE | 4739 | 288300.5 | 4446095.9 | 1295.1 | 0.3 | 500.005 | Y
8 | Field | 500-06 | MiniRAE | 4754 | 288280.1 | 4446103.9 | 1295 | 0.3 | 500.0707 | Y
8 | Field | 500-07 | MiniRAE | 8335 | 288259.5 | 4446110.8 | 1295 | 0.3 | 499.9862 | Y
8 | Field | 500-08 | MiniRAE | 4690 | 288238.7 | 4446117.2 | 1295 | 0.3 | 500.3102 | Y
8 | Field | 500-09 | MiniRAE | 4732 | 288217.4 | 4446122.1 | 1294.9 | 0.3 | 500.0064 | Y
8 | Field | 500-10 | MiniRAE | 4743 | 288196.1 | 4446126.6 | 1294.9 | 0.3 | 500.2636 | Y
8 | Field | 500-11 | MiniRAE | 4786 | 288174.4 | 4446129.7 | 1294.9 | 0.3 | 500.0264 | Y
8 | Field | 500-12 | MiniRAE | 4728 | 288152.6 | 4446132.5 | 1294.9 | 0.3 | 500.442 | Y
8 | Field | 500-13 | MiniRAE | 6071 | 288131 | 4446133.5 | 1294.9 | 0.3 | 500.0312 | Y
8 | Field | 500-14 | MiniRAE | 4778 | 288109.2 | 4446134.4 | 1294.9 | 0.3 | 500.455 | Y
8 | Field | 500-15 | MiniRAE | 4769 | 288087.4 | 4446133.5 | 1294.9 | 0.3 | 500.0297 | Y
8 | Field | 500-16 | MiniRAE | 4339 | 288065.6 | 4446132.1 | 1294.9 | 0.3 | 500.0578 | Y
8 | Field | 500-17 | MiniRAE | 4400 | 288043.9 | 4446129.7 | 1294.9 | 0.3 | 500.0348 | Y | Inadvertent power off at 1456 on 9/11/16.
8 | Field | 500-18A | MiniRAE | 4710 | 288022.3 | 4446126.3 | 1294.9 | 0.3 | 499.9619 | Y
8 | Field | 500-18B | MiniRAE | 8048 | 288022.3 | 4446126.3 | 1294.9 | 0.3 | 499.9619 | Y
8 | Field | 500-19-0.3 | MiniRAE | 4711 | 288001 | 4446122.1 | 1294.9 | 0.3 | 499.9986 | Y
8 | Field | 500-19-3 | MiniRAE | 4773 | 288001 | 4446122.1 | 1294.9 | 3 | 499.9986 | Y
8 | Field | 500-19-6 | MiniRAE | 4789 | 288001 | 4446122.1 | 1294.9 | 6 | 499.9986 | Y
8 | Field | 500-20-0.3 | MiniRAE | 4753 | 287979.7 | 4446117.3 | 1294.9 | 0.3 | 500.3975 | Y
8 | Field | 500-20-3 | MiniRAE | 4784 | 287979.7 | 4446117.3 | 1294.9 | 3 | 500.3975 | Y
8 | Field | 500-20-6 | MiniRAE | 4720 | 287979.7 | 4446117.3 | 1294.9 | 6 | 500.3975 | Y
8 | Field | 500-21A | MiniRAE | 3771 | 287958.8 | 4446110.8 | 1294.9 | 0.3 | 500.0054 | Y
8 | Field | 500-21B | MiniRAE | 9748 | 287958.8 | 4446110.8 | 1294.9 | 0.3 | 500.0054 | Y
8 | Field | 500-22A | MiniRAE | 4774 | 287938 | 4446104.3 | 1294.9 | 0.3 | 500.5368 | Y
8 | Field | 500-22B | MiniRAE | 4777 | 287938 | 4446104.3 | 1294.9 | 0.3 | 500.5368 | Y
8 | Field | 500-23 | MiniRAE | 4765 | 287917.9 | 4446095.8 | 1294.9 | 0.3 | 499.8988 | Y
8 | Field | 500-24 | MiniRAE | 3775 | 287897.7 | 4446087.4 | 1294.9 | 0.3 | 500.346 | Y
8 | Field | 500-25 | MiniRAE | 4389 | 287878.3 | 4446077.5 | 1294.9 | 0.3 | 500.0475 | Y
8 | Field | 500-26 | MiniRAE | 4775 | 287859 | 4446067.3 | 1294.9 | 0.3 | 500.3874 | Y
8 | Field | 500-27 | MiniRAE | 4729 | 287840.5 | 4446055.6 | 1294.8 | 0.3 | 499.983 | Y
8 | Field | 500-28 | MiniRAE | 4718 | 287822.2 | 4446043.9 | 1294.8 | 0.3 | 500.4216 | Y
8 | Field | 500-29 | MiniRAE | 4727 | 287804.8 | 4446030.6 | 1294.8 | 0.3 | 499.9836 | Y
8 | Field | 500-30 | MiniRAE | 4759 | 287787.6 | 4446017.2 | 1294.8 | 0.3 | 500.2993 | Y
8 | Field | 500-31 | MiniRAE | 4771 | 287771.4 | 4446002.6 | 1294.8 | 0.3 | 500.0032 | Y
8 | Field | 500-32 | MiniRAE | 4546 | 287755.3 | 4445987.7 | 1294.8 | 0.3 | 500.3749 | Y
8 | Field | 500-33 | MiniRAE | 4758 | 287740.5 | 4445971.7 | 1294.8 | 0.3 | 500.0049 | N | No test data.
8 | Field | 500-34 | MiniRAE | 4451 | 287725.9 | 4445955.6 | 1294.8 | 0.3 | 500.3669 | Y
8 | Field | 500-35 | MiniRAE | 4738 | 287712.5 | 4445938.3 | 1294.8 | 0.3 | 499.9886 | Y
8 | Field | 500-36 | MiniRAE | 4501 | 287699.2 | 4445920.9 | 1294.8 | 0.3 | 500.4282 | Y
8 | Field | 500-37 | MiniRAE | 2818 | 287687.5 | 4445902.6 | 1294.8 | 0.3 | 499.9912 | Y
8 | Field | 500-38 | MiniRAE | 4785 | 287675.8 | 4445884.1 | 1294.8 | 0.3 | 500.3973 | Y
8 | Field | 500-39 | MiniRAE | 2850 | 287665.7 | 4445864.8 | 1294.8 | 0.3 | 499.9703 | Y
8 | Field | 200-01 | MiniRAE | 4741 | 288223.9 | 4445797.8 | 1295 | 0.3 | 200.0217 | Y
8 | Field | 200-02 | MiniRAE | 4388 | 288193.9 | 4445815.5 | 1295 | 0.3 | 200.3481 | Y
8 | Field | 200-11 | MiniRAE | 4768 | 287927.6 | 4445718.8 | 1294.8 | 0.3 | 200.4305 | Y
8 | Field | 200-12 | ToxiRAE | 1427 | 287916 | 4445582.2 | 1294.8 | 0.3 | 199.9921 | Y
8 | Field | 200-13 | ToxiRAE | 1393 | 288009.1 | 4445460.7 | 1294.8 | 0.3 | 200.0756 | Y
8 | Field | 200-14 | ToxiRAE | 1376 | 288160.9 | 4445440.7 | 1295.2 | 0.3 | 200.0459 | Y
8 | Field | 200-15 | ToxiRAE | 1368 | 288282.4 | 4445534 | 1294.9 | 0.3 | 199.9837 | Y
8 | Field | 200-16 | ToxiRAE | 1372 | 288302.3 | 4445685.7 | 1295 | 0.3 | 199.9328 | Y
8 | Field | 120-07 | MiniRAE | 4735 | 287993.3 | 4445602.9 | 1294.9 | 0.3 | 119.9685 | Y
8 | Field | 120-10 | MiniRAE | 4407 | 288225.1 | 4445665 | 1294.9 | 0.3 | 120.0058 | Y
8 | Field | 120-01 | Canary | CANARY14 | 288178.015 | 4445732.229 | 1294.912 | 0.3 | 119.9905 | N | No valid data during trial.
8 | Field | 120-02 | Canary | CANARY13 | 288140.231 | 4445749.87 | 1294.897 | 3 | 120.011 | Y
8 | Field | 120-05 | Canary | CANARY12 | 288024.317 | 4445718.782 | 1294.852 | 3 | 119.9974 | Y
8 | Field | 200-04 | Canary | CANARY10 | 288126.617 | 4445833.419 | 1294.919 | 0.3 | 200.2345 | Y
8 | Field | 200-05 | Canary | CANARY20 | 288091.875 | 4445833.449 | 1294.904 | 0.3 | 200.2533 | Y
8 | Field | 200-06 | Canary | CANARY18 | 288057.359 | 4445827.39 | 1294.901 | 6 | 200.2663 | Y
8 | Field | 200-06 | Canary | CANARY19 | 288057.359 | 4445827.39 | 1294.901 | 3 | 200.2663 | Y
8 | Field | 200-07 | Canary | CANARY16 | 288025.701 | 4445814.633 | 1294.87 | 3 | 199.0408 | Y
8 | Field | 200-07 | Canary | CANARY17 | 288025.701 | 4445814.633 | 1294.87 | 6 | 199.0408 | Y
8 | Field | 200-08 | Canary | CANARY15 | 287994.313 | 4445797.958 | 1294.87 | 0.3 | 200.2377 | Y
8 | Field | 200-09 | Canary | CANARY11 | 287967.713 | 4445775.445 | 1294.847 | 0.3 | 200.0893 | Y
8 | Field | Car5 | Canary | CANARY06 | 288106.2 | 4445716.3 | 1295.363 | 0.3 | 82.409 | Y | UVU Car 5 no detect
8 | Field | InletMiddle | Canary | CANARY05 | 288108.652 | 4445720.332 | 1298.036 | 0.3 | 13 | Y | Inlet Room Middle. Height not measured, estimate 0.3 meters.
8 | Field | InletSouth | Canary | CANARY04 | 288108.652 | 4445720.332 | 1298.036 | 0.3 | 13 | Y | Inlet Room South. Height not measured, estimate 0.3 meters.
8 | Field | OutletMiddle | Canary | CANARY08 | 288108.652 | 4445720.332 | 1298.036 | 0.3 | 13 | Y | Connex Outlet Room, Middle. Height not measured, estimate 0.3 meters.
8 | Field | OutletNorth | Canary | CANARY07 | 288108.652 | 4445720.332 | 1298.036 | 2 | 13 | Y | Connex Outlet Room, closest to door. Height not measured, estimate 2 meters.
8 | Field | OfficeNorth | Canary | CANARY09 | 288064 | 4445708.5 | 1298.8 | 0.3 | 87.1772 | Y | Northern Middle Office Trailer, closted
8 | Field | OfficeSouth | Canary | CANARY02 | 288064 | 4445708.5 | 1298.8 | 0.3 | 87.1772 | Y | Southern Middle Office Trailer
8 | Field | Truck3 | Canary | CANARY01 | 288068.5 | 4445709.8 | 1295.318 | 0.3 | 86.0756 | Y | At previous UVU Car 1 location
8 | Field | 120-01 | JAZ | JAZ 003 | 288178.015 | 4445732.229 | 1294.912 | 0.3 | 119.9905 | Y
8 | Field | 120-02 | JAZ | JAZ 014 | 288140.231 | 4445749.87 | 1294.897 | 0.3 | 120.011 | N | Like the other two trials it failed to write to the SD card after ~5 hours of operation. Yesterday, absent any other fixes, we replaced the SD card read/write by replacing the DPU.
8 | Field | 120-03 | JAZ | JAZ 008 | 288098.724 | 4445753.504 | 1294.879 | 0.3 | 120.0155 | Y
8 | Field | 120-04 | JAZ | JAZ 010 | 288058.496 | 4445742.709 | 1294.874 | 0.3 | 119.9945 | N | the power connector to the DPU was loose so the DPU shut off shortly after we set it up.
8 | Field | 120-05 | JAZ | JAZ 015 | 288024.317 | 4445718.782 | 1294.852 | 0.3 | 119.9974 | N | not clear why it didn't work. It worked fine when checked out on 9/12.
8 | Field | 120-06 | JAZ | JAZ 006 | 288000.417 | 4445684.672 | 1294.84 | 0.3 | 120.0127 | Y
8 | Field | 200-05 | JAZ | JAZ 011 | 288091.875 | 4445833.449 | 1294.904 | 0.3 | 200.2533 | Y
8 | Field | 200-06 | JAZ | JAZ 012 | 288057.359 | 4445827.39 | 1294.901 | 0.3 | 200.2663 | Y
8 | Field | 200-07 | JAZ | JAZ 002 | 288025.701 | 4445814.633 | 1294.87 | 0.3 | 199.0408 | Y
8 | Field | 200-08 | JAZ | JAZ 004 | 287994.313 | 4445797.958 | 1294.87 | 0.3 | 200.2377 | Y
8 | Field | 85-02 | JAZ | JAZ 001 | 288109.215 | 4445718.955 | 1295.377 | 0.3 | 85.01 | Y | outside CONEX at intake
8 | Field | 85-03 | JAZ | JAZ 009 | 288066.711 | 4445707.537 | 1295.306 | 0.3 | 84.968 | Y | outside trailer at intake
8 | Field | 85-04 | JAZ | JAZ 007 | 288035.583 | 4445676.444 | 1295.127 | 0.3 | 84.9881 | Y
8 | Field | CONNEXbackRoom | JAZ | JAZ 016 | 288108.652 | 4445720.332 | 1298.036 | 0.3 | 86.3886 | Y | inside CONEX in back room with the door
8 | Field | CONNEXfrontRoom | JAZ | JAZ 005 | 288108.652 | 4445720.332 | 1298.036 | 0.3 | 86.3886 | Y | inside CONEX in front room with intake
8 | Field | Office | JAZ | JAZ 013 | 288064 | 4445708.5 | 1298.8 | 0.3 | 87.1772 | Y | inside trailer
8 | Field | SentryReceive1 | Sentry | Sentry 101 | 288575 | 4445827 | NR | 2 | 504.2387 | Y
8 | Field | SentryReceive2 | Sentry | Sentry 102 | 288566 | 4445845 | NR | 2 | 503.2166 | Y
8 | Field | SentrySend1 | Sentry | Sentry 101 | 287611 | 4445564 | NR | 2 | 503.0682 | Y
8 | Field | SentrySend2 | Sentry | Sentry 102 | 287603 | 4445599 | NR | 2 | 507.3868 | Y
8 | Field | 85-03 | GRIMM | #1, 9G130019 | 288066.7105 | 4445707.5371 | 1295.3063 | 0.3 | 84.968 | Y | Entire particle size range (0.265µm to 34.000µm), six-second sampler, full set of data collected. Position approximate.
6 | Field | SODAR | SODAR | SODAR | 288324.3883 | 4444803.9898 | 1294 | n/a | 857.4027 | Y
6 | Field | Radiosonde | Radiosonde | Radiosonde | 291270.5699 | 4445629.8257 | 1294 | n/a | 3161.3906 | Y
6 | Field | Profiler_449 | Profiler | Profiler_449 | 320904.068 | 4443286.8366 | NR | n/a | 32878.7692 | Y
6 | Field | Profiler_924 | Profiler | Profiler_924 | 306428.3854 | 4439222.7848 | 1294 | n/a | 19408.6627 | Y
6 | Field | Earth_Balance | Energy Balance | Earth_Balance | 287999.9 | 4445458.47 | 1294 | n/a | 206.7221 | Y
6 | Field | SAMS03 | SAMS | 03 | 300978.0996 | 4453468.7261 | NR | 2, 10 | 15066.2814 | Y | Wind at 10m height. Temperature, pressure, humidity at solar radiation at 2m height.
6 | Field | SAMS15 | SAMS | 15 | 310137.7662 | 4468014.226 | NR | 2, 10 | 31402.7944 | Y | Wind at 10m height. Temperature, pressure, humidity at solar radiation at 2m height.
6 | Field | SAMS17 | SAMS | 17 | 291481.6177 | 4511415.7918 | NR | 2, 10 | 65868.2373 | Y | Wind at 10m height. Temperature, pressure, humidity at solar radiation at 2m height.
6 | Field | SAMS18 | SAMS | 18 | 284108.9699 | 4443763.1363 | 1294 | 2, 10 | 4416.0641 | Y | Wind at 10m height. Temperature, pressure, humidity at solar radiation at 2m height.
6 | Field | SAMS19 | SAMS | 19 | 299617.9857 | 4419782.668 | NR | 2, 10 | 28297.3689 | Y | Wind at 10m height. Temperature, pressure, humidity at solar radiation at 2m height.
6 | Field | SAMS20 | SAMS | 20 | 269199.9112 | 4425207.7761 | NR | 2, 10 | 27835.0301 | Y | Wind at 10m height. Temperature, pressure, humidity at solar radiation at 2m height.
6 | Field | SAMS24 | SAMS | 24 | 290349.1229 | 4480942.5723 | NR | 2, 10 | 35379.6056 | Y | Wind at 10m height. Temperature, pressure, humidity at solar radiation at 2m height.
6 | Field | SAMS25 | SAMS | 25 | 267321.9715 | 4488647.5046 | NR | 2, 10 | 47773.1559 | Y | Wind at 10m height. Temperature, pressure, humidity at solar radiation at 2m height.
6 | Field | SAMS26 | SAMS | 26 | 270446.4838 | 4462571.5743 | NR | 2, 10 | 24471.4976 | Y | Wind at 10m height. Temperature, pressure, humidity at solar radiation at 2m height.
6 | Field | Tower074 | PWIDS/Sonics | n/a | 288114.1028 | 4445517.5643 | 1294 | 2, 4, 8, 16, 32 | 116.4847 | Y | Towers instrumented with PWIDS and Sonics at 2, 4, 8, 16, and 32-m heights.
6 | Field | Tower105 | PWIDS/Sonics | n/a | 287833.6093 | 4446675.2871 | 1294 | 2, 4, 8, 16, 32 | 1077.1878 | Y | Towers instrumented with PWIDS and Sonics at 2, 4, 8, 16, and 32-m heights.
6 | Field | Tower163 | PWIDS/Sonics | n/a | 287577.3566 | 4447630.148 | 1294 | 2, 4, 8, 16, 32 | 2065.8326 | Y | Towers instrumented with PWIDS and Sonics at 2, 4, 8, 16, and 32-m heights. Data logger was replaced prior to this trial.
8 | Field | PWIDS01 | PWIDS | 01 | 278619.8 | 4451261.3 | 1294 | 2 | 11032.4746 | Y
8 | Field | PWIDS02 | PWIDS | 02 | 281477.8 | 4454463.2 | 1294 | 2 | 11042.2358 | Y
8 | Field | PWIDS03 | PWIDS | 03 | 285343.6 | 4456327.9 | 1294 | 2 | 11045.7737 | Y
8 | Field | PWIDS04 | PWIDS | 04 | 289628.6 | 4456571.3 | 1294 | 2 | 11042.3895 | Y
8 | Field | PWIDS05 | PWIDS | 05 | 293680.7 | 4455156.2 | 1294 | 2 | 11032.4591 | Y
8 | Field | PWIDS06 | PWIDS | 06 | 283789.6 | 4448216 | 1294 | 2 | 5032.4742 | Y
8 | Field | PWIDS07 | PWIDS | 07 | 285088.6 | 4449671.5 | 1294 | 2 | 5042.3969 | Y
8 | Field | PWIDS08 | PWIDS | 08 | 286845.9 | 4450519 | 1294 | 2 | 5045.755 | Y
8 | Field | PWIDS09 | PWIDS | 09 | 288793.6 | 4450629.6 | 1294 | 2 | 5042.3206 | Y
8 | Field | PWIDS10 | PWIDS | 10 | 290635.5 | 4449986.4 | 1294 | 2 | 5032.509 | Y
8 | Field | PWIDS11 | PWIDS | 11 | 286374.5 | 4446693.3 | 1294 | 2 | 2032.5734 | Y
8 | Field | PWIDS12 | PWIDS | 12 | 286894.1 | 4447275.6 | 1294 | 2 | 2042.4141 | Y
8 | Field | PWIDS13 | PWIDS | 13 | 287597 | 4447614.6 | 1294 | 2 | 2045.8066 | Y
8 | Field | PWIDS14 | PWIDS | 14 | 288376.1 | 4447658.9 | 1294 | 2 | 2042.471 | Y
8 | Field | PWIDS15 | PWIDS | 15 | 289112.8 | 4447401.5 | 1294 | 2 | 2032.6091 | Y
8 | Field | PWIDS16 | PWIDS | 16 | 287236.1 | 4446185.8 | 1294 | 2 | 1032.8679 | Y
8 | Field | PWIDS17 | PWIDS | 17 | 287847.4 | 4446646.5 | 1294 | 2 | 1045.8477 | Y
8 | Field | PWIDS18 | PWIDS | 18 | 288605.3 | 4446539.9 | 1294 | 2 | 1032.9025 | Y
8 | Field | PWIDS19 | PWIDS | 19 | 288138.9 | 4445541.6 | 1294 | 2 | 97.0091 | Y
8 | Field | PWIDS20 | PWIDS | 20 | 283474.8 | 4443576 | 1294 | 2 | 5070.7627 | Y
8 | Field | PWIDS21 | PWIDS | 21 | 280605.4 | 4448370.3 | 1294 | 2 | 7987.1386 | Y
8 | Field | PWIDS22 | PWIDS | 22 | 285410.8 | 4444077.8 | 1294 | 2 | 3114.9402 | Y
8 | Field | PWIDS23 | PWIDS | 23 | 284824 | 4446831.4 | 1294 | 2 | 3496.6154 | Y
8 | Field | PWIDS24 | PWIDS | 24 | 287346.9 | 4444579.6 | 1294 | 2 | 1301.0447 | Y
8 | Field | PWIDS25 | PWIDS | 25 | 288314.9 | 4444830.5 | 1294 | 2 | 829.3635 | Y
8 | Field | PWIDS26 | PWIDS | 26 | 289282.9 | 4445081.3 | 1294 | 2 | 1297.3166 | Y
8 | Field | PWIDS27 | PWIDS | 27 | 290397.5 | 4447972.5 | 1294 | 2 | 3271.8861 | Y
8 | Field | PWIDS28 | PWIDS | 28 | 291219 | 4445583.1 | 1294 | 2 | 3110.2336 | Y
8 | Field | PWIDS29 | PWIDS | 29 | 293229 | 4451762.9 | 1294 | 2 | 7986.0269 | Y
8 | Field | PWIDS30 | PWIDS | 30 | 293155 | 4446084.9 | 1294 | 2 | 5065.9293 | Y
8 | Field | PWIDS31 | PWIDS | 31 | 278638.9 | 4442342.2 | 1294 | 2 | 10026.0574 | Y
8 | Field | PWIDS32 | PWIDS | 32 | 288832.5 | 4442898.6 | 1294 | 2 | 2829.3641 | Y
8 | Field | PWIDS33 | PWIDS | 33 | 297967 | 4447339.9 | 1294 | 2 | 10004.342 | Y
8 | Field | PWIDS34 | PWIDS | 34 | 289350.2 | 4440966.8 | 1294 | 2 | 4829.3238 | Y
8 | Field | 3DCAV Position 1 (CP) | Hi Def Camera | 116329 | 291152.037 | 4445628.33 | 1296.95 | 1.3208 | 3042.8602 | Y | Azimuth and vertical angle varied throughout the trial.
8 | Field | 3DCAV Position 2 (NE) | Hi Def Camera | 116325 | 290332.383 | 4447219.148 | 1296.342 | 1.3208 | 2730.4745 | Y | Azimuth and vertical angle varied throughout the trial.
8 | Field | 3DCAV Position 3 (NW) | Hi Def Camera | 116344 | 285456.826 | 4445799.487 | 1294.326 | 1.3208 | 2657.517 | Y | Azimuth and vertical angle varied throughout the trial.
8 | Field | 3DCAV Position 4 (Decon) | Hi Def Camera | 116334 | 288292.782 | 4444875.485 | 1295.301 | 1.3208 | 780.3656 | Y | Azimuth and vertical angle varied throughout the trial.
8 | Field | East Tower | Hi Def Camera | NR | 288170.229 | 4445677.7718 | 1301.02 | 6.7056 | 75.15 | N | Azimuth = 234.32°, Vertical Angle = -9.26°. Corrupted flash card, no data were collected.
8 | Field | West Tower | Hi Def Camera | NR | 288032.7625 | 4445644.3127 | 1301.046 | 6.7056 | 77.1196 | Y | Azimuth = 97.73°, Vertical Angle = -9.04°.
8 | Field | North Tower | Hi Def Camera | NR | 288078.3927 | 4445738.1973 | 1301.015 | 6.7056 | 108.7038 | Y | Azimuth = 163.55°, Vertical Angle = -6.43°.
8 | Field | East | Hi Def Camera | NR | 288214.541 | 4445681.391 | 1294.876 | 1.3208 | 115.5493 | Y | Azimuth = 245.76°, Vertical Angle = -0.38°.
8 | Field | East Tower | IR Camera | 404004426 | 288170.229 | 4445677.7718 | 1301.02 | 6.7056 | 75.15 | Y | Azimuth = 234.32°, Vertical Angle = -9.26°.
8 | Field | West Tower | IR Camera | 404004439 | 288032.7625 | 4445644.3127 | 1301.046 | 6.7056 | 77.1196 | Y | Azimuth = 97.73°, Vertical Angle = -9.04°.
8 | Field | North Tower | IR Camera | 404004478 | 288078.3927 | 4445738.1973 | 1301.015 | 6.7056 | 108.7038 | Y | Azimuth = 163.55°, Vertical Angle = -6.43°.
8 | Field | East | High Speed Camera | 11876 | 288214.541 | 4445681.391 | 1294.876 | 1.3208 | 115.5493 | Y | Azimuth = 245.76°, Vertical Angle = -0.38°.
8 | Field | North Tower | High Speed Camera | 11875 | 288078.3927 | 4445738.1973 | 1301.015 | 6.7056 | 108.7038 | N | Azimuth = 163.55°, Vertical Angle = -6.43°. Overheated camera, no data were collected.
8 | Field | 120-01 | Thermocouple | n/a | 288178.015 | 4445732.229 | 1294.912 | -0.02 | 119.9905 | Y
8 | Field | 120-01 | Thermocouple | n/a | 288178.015 | 4445732.229 | 1294.912 | 0.15 | 119.9905 | Y
8 | Field | 120-01 | Thermocouple | n/a | 288178.015 | 4445732.229 | 1294.912 | 0.3 | 119.9905 | Y
8 | Field | 120-01 | Thermocouple | n/a | 288178.015 | 4445732.229 | 1294.912 | 0.6 | 119.9905 | Y
8 | Field | 120-01 | Thermocouple | n/a | 288178.015 | 4445732.229 | 1294.912 | 1.2 | 119.9905 | Y
8 | Field | 120-01 | Thermocouple | n/a | 288178.015 | 4445732.229 | 1294.912 | 2.4 | 119.9905 | Y
8 | Field | 120-02 | Thermocouple | n/a | 288140.231 | 4445749.87 | 1294.897 | -0.02 | 120.011 | Y
8 | Field | 120-02 | Thermocouple | n/a | 288140.231 | 4445749.87 | 1294.897 | 0.15 | 120.011 | Y
8 | Field | 120-02 | Thermocouple | n/a | 288140.231 | 4445749.87 | 1294.897 | 0.3 | 120.011 | Y
8 | Field | 120-02 | Thermocouple | n/a | 288140.231 | 4445749.87 | 1294.897 | 0.6 | 120.011 | Y
8 | Field | 120-02 | Thermocouple | n/a | 288140.231 | 4445749.87 | 1294.897 | 1.2 | 120.011 | Y
8 | Field | 120-02 | Thermocouple | n/a | 288140.231 | 4445749.87 | 1294.897 | 2.4 | 120.011 | Y
8 | Field | 120-03 | Thermocouple | n/a | 288098.724 | 4445753.504 | 1294.879 | -0.02 | 120.0155 | Y
8 | Field | 120-03 | Thermocouple | n/a | 288098.724 | 4445753.504 | 1294.879 | 0.15 | 120.0155 | Y
8 | Field | 120-03 | Thermocouple | n/a | 288098.724 | 4445753.504 | 1294.879 | 0.3 | 120.0155 | Y
8 | Field | 120-03 | Thermocouple | n/a | 288098.724 | 4445753.504 | 1294.879 | 0.6 | 120.0155 | Y
8 | Field | 120-03 | Thermocouple | n/a | 288098.724 | 4445753.504 | 1294.879 | 1.2 | 120.0155 | Y
8 | Field | 120-03 | Thermocouple | n/a | 288098.724 | 4445753.504 | 1294.879 | 2.4 | 120.0155 | Y
8 | Field | 120-04 | Thermocouple | n/a | 288058.496 | 4445742.709 | 1294.874 | -0.02 | 119.9945 | Y
8 | Field | 120-04 | Thermocouple | n/a | 288058.496 | 4445742.709 | 1294.874 | 0.15 | 119.9945 | Y
8 | Field | 120-04 | Thermocouple | n/a | 288058.496 | 4445742.709 | 1294.874 | 0.3 | 119.9945 | Y
8 | Field | 120-04 | Thermocouple | n/a | 288058.496 | 4445742.709 | 1294.874 | 0.6 | 119.9945 | Y
8 | Field | 120-04 | Thermocouple | n/a | 288058.496 | 4445742.709 | 1294.874 | 1.2 | 119.9945 | Y
8 | Field | 120-04 | Thermocouple | n/a | 288058.496 | 4445742.709 | 1294.874 | 2.4 | 119.9945 | Y
8 | Field | 120-05 | Thermocouple | n/a | 288024.317 | 4445718.782 | 1294.852 | -0.02 | 119.9974 | Y
8 | Field | 120-05 | Thermocouple | n/a | 288024.317 | 4445718.782 | 1294.852 | 0.15 | 119.9974 | Y
8 | Field | 120-05 | Thermocouple | n/a | 288024.317 | 4445718.782 | 1294.852 | 0.3 | 119.9974 | Y
8 | Field | 120-05 | Thermocouple | n/a | 288024.317 | 4445718.782 | 1294.852 | 0.6 | 119.9974 | Y
8 | Field | 120-05 | Thermocouple | n/a | 288024.317 | 4445718.782 | 1294.852 | 1.2 | 119.9974 | Y
8 | Field | 120-05 | Thermocouple | n/a | 288024.317 | 4445718.782 | 1294.852 | 2.4 | 119.9974 | Y
8 | Field | 120-06 | Thermocouple | n/a | 288000.417 | 4445684.672 | 1294.84 | -0.02 | 120.0127 | Y
8 | Field | 120-06 | Thermocouple | n/a | 288000.417 | 4445684.672 | 1294.84 | 0.15 | 120.0127 | Y
8 | Field | 120-06 | Thermocouple | n/a | 288000.417 | 4445684.672 | 1294.84 | 0.3 | 120.0127 | Y
8 | Field | 120-06 | Thermocouple | n/a | 288000.417 | 4445684.672 | 1294.84 | 0.6 | 120.0127 | Y
8 | Field | 120-06 | Thermocouple | n/a | 288000.417 | 4445684.672 | 1294.84 | 1.2 | 120.0127 | Y
8 | Field | 120-06 | Thermocouple | n/a | 288000.417 | 4445684.672 | 1294.84 | 2.4 | 120.0127 | Y
8 | Field | 120-07 | Thermocouple | n/a | 287993.267 | 4445602.9 | 1294.872 | -0.02 | 120.0003 | Y
8 | Field | 120-07 | Thermocouple | n/a | 287993.267 | 4445602.9 | 1294.872 | 0.15 | 120.0003 | Y
8 | Field | 120-07 | Thermocouple | n/a | 287993.267 | 4445602.9 | 1294.872 | 0.3 | 120.0003 | Y
8 | Field | 120-07 | Thermocouple | n/a | 287993.267 | 4445602.9 | 1294.872 | 0.6 | 120.0003 | Y
8 | Field | 120-07 | Thermocouple | n/a | 287993.267 | 4445602.9 | 1294.872 | 1.2 | 120.0003 | Y
8 | Field | 120-07 | Thermocouple | n/a | 287993.267 | 4445602.9 | 1294.872 | 2.4 | 120.0003 | Y
8 | Field | 120-08 | Thermocouple | n/a | 288109.228 | 4445513.933 | 1294.819 | -0.02 | 120.012 | Y
8 | Field | 120-08 | Thermocouple | n/a | 288109.228 | 4445513.933 | 1294.819 | 0.15 | 120.012 | Y
8 | Field | 120-08 | Thermocouple | n/a | 288109.228 | 4445513.933 | 1294.819 | 0.3 | 120.012 | Y
8 | Field | 120-08 | Thermocouple | n/a | 288109.228 | 4445513.933 | 1294.819 | 0.6 | 120.012 | Y
8 | Field | 120-08 | Thermocouple | n/a | 288109.228 | 4445513.933 | 1294.819 | 1.2 | 120.012 | Y
8 | Field | 120-08 | Thermocouple | n/a | 288109.228 | 4445513.933 | 1294.819 | 2.4 | 120.012 | Y
8 | Field | 120-09 | Thermocouple | n/a | 288169.256 | 4445529.944 | 1294.879 | -0.02 | 120.1045 | N | Trial 8 data suspect because thermocouple array was found lying on its side after trial. Not known when the array fell.
8 | Field | 120-09 | Thermocouple | n/a | 288169.256 | 4445529.944 | 1294.879 | 0.15 | 120.1045 | N | Trial 8 data suspect because thermocouple array was found lying on its side after trial. Not known when the array fell.
8 | Field | 120-09 | Thermocouple | n/a | 288169.256 | 4445529.944 | 1294.879 | 0.3 | 120.1045 | N | Trial 8 data suspect because thermocouple array was found lying on its side after trial. Not known when the array fell.
8 | Field | 120-09 | Thermocouple | n/a | 288169.256 | 4445529.944 | 1294.879 | 0.6 | 120.1045 | N | Trial 8 data suspect because thermocouple array was found lying on its side after trial. Not known when the array fell.
8 | Field | 120-09 | Thermocouple | n/a | 288169.256 | 4445529.944 | 1294.879 | 1.2 | 120.1045 | N | Trial 8 data suspect because thermocouple array was found lying on its side after trial. Not known when the array fell.
8 | Field | 120-09 | Thermocouple | n/a | 288169.256 | 4445529.944 | 1294.879 | 2.4 | 120.1045 | N | Trial 8 data suspect because thermocouple array was found lying on its side after trial. Not known when the array fell.
8 | Field | 120-10 | Thermocouple | n/a | 288225.104 | 4445664.981 | 1294.905 | -0.02 | 120.0048 | Y
8 | Field | 120-10 | Thermocouple | n/a | 288225.104 | 4445664.981 | 1294.905 | 0.15 | 120.0048 | Y
8 | Field | 120-10 | Thermocouple | n/a | 288225.104 | 4445664.981 | 1294.905 | 0.3 | 120.0048 | Y
8 | Field | 120-10 | Thermocouple | n/a | 288225.104 | 4445664.981 | 1294.905 | 0.6 | 120.0048 | Y
8 | Field | 120-10 | Thermocouple | n/a | 288225.104 | 4445664.981 | 1294.905 | 1.2 | 120.0048 | Y
8 | Field | 120-10 | Thermocouple | n/a | 288225.104 | 4445664.981 | 1294.905 | 2.4 | 120.0048 | Y
8 | Field | 200-01 | Thermocouple | n/a | 288223.946 | 4445797.816 | 1294.98 | -0.02 | 200.0612 | Y
8 | Field | 200-01 | Thermocouple | n/a | 288223.946 | 4445797.816 | 1294.98 | 0.15 | 200.0612 | Y
8 | Field | 200-01 | Thermocouple | n/a | 288223.946 | 4445797.816 | 1294.98 | 0.3 | 200.0612 | Y
8 | Field | 200-01 | Thermocouple | n/a | 288223.946 | 4445797.816 | 1294.98 | 0.6 | 200.0612 | Y
8 | Field | 200-01 | Thermocouple | n/a | 288223.946 | 4445797.816 | 1294.98 | 1.2 | 200.0612 | Y
8 | Field | 200-01 | Thermocouple | n/a | 288223.946 | 4445797.816 | 1294.98 | 2.4 | 200.0612 | Y
8 | Field | 200-02 | Thermocouple | n/a | 288193.884 | 4445815.457 | 1294.994 | -0.02 | 200.3024 | Y
8 | Field | 200-02 | Thermocouple | n/a | 288193.884 | 4445815.457 | 1294.994 | 0.15 | 200.3024 | Y
8 | Field | 200-02 | Thermocouple | n/a | 288193.884 | 4445815.457 | 1294.994 | 0.3 | 200.3024 | Y
8 | Field | 200-02 | Thermocouple | n/a | 288193.884 | 4445815.457 | 1294.994 | 0.6 | 200.3024 | Y
8 | Field | 200-02 | Thermocouple | n/a | 288193.884 | 4445815.457 | 1294.994 | 1.2 | 200.3024 | Y
8 | Field | 200-02 | Thermocouple | n/a | 288193.884 | 4445815.457 | 1294.994 | 2.4 | 200.3024 | Y
8 | Field | 200-03 | Thermocouple | n/a | 288161.01 | 4445827.454 | 1294.936 | -0.02 | 200.3294 | Y
8 | Field | 200-03 | Thermocouple | n/a | 288161.01 | 4445827.454 | 1294.936 | 0.15 | 200.3294 | Y
8 | Field | 200-03 | Thermocouple | n/a | 288161.01 | 4445827.454 | 1294.936 | 0.3 | 200.3294 | Y
8 | Field | 200-03 | Thermocouple | n/a | 288161.01 | 4445827.454 | 1294.936 | 0.6 | 200.3294 | Y
8 | Field | 200-03 | Thermocouple | n/a | 288161.01 | 4445827.454 | 1294.936 | 1.2 | 200.3294 | Y
8 | Field | 200-03 | Thermocouple | n/a | 288161.01 | 4445827.454 | 1294.936 | 2.4 | 200.3294 | Y
8 | Field | 200-04 | Thermocouple | n/a | 288126.617 | 4445833.419 | 1294.919 | -0.02 | 200.2345 | Y
8 | Field | 200-04 | Thermocouple | n/a | 288126.617 | 4445833.419 | 1294.919 | 0.15 | 200.2345 | Y | No valid data during trial.
8 | Field | 200-04 | Thermocouple | n/a | 288126.617 | 4445833.419 | 1294.919 | 0.3 | 200.2345 | Y
8 | Field | 200-04 | Thermocouple | n/a | 288126.617 | 4445833.419 | 1294.919 | 0.6 | 200.2345 | Y | No valid data during trial.
8 | Field | 200-04 | Thermocouple | n/a | 288126.617 | 4445833.419 | 1294.919 | 1.2 | 200.2345 | Y
8 | Field | 200-04 | Thermocouple | n/a | 288126.617 | 4445833.419 | 1294.919 | 2.4 | 200.2345 | Y
8 | Field | 200-05 | Thermocouple | n/a | 288091.875 | 4445833.449 | 1294.904 | -0.02 | 200.2533 | Y
8 | Field | 200-05 | Thermocouple | n/a | 288091.875 | 4445833.449 | 1294.904 | 0.15 | 200.2533 | Y
8 | Field | 200-05 | Thermocouple | n/a | 288091.875 | 4445833.449 | 1294.904 | 0.3 | 200.2533 | Y
8 | Field | 200-05 | Thermocouple | n/a | 288091.875 | 4445833.449 | 1294.904 | 0.6 | 200.2533 | Y
8 | Field | 200-05 | Thermocouple | n/a | 288091.875 | 4445833.449 | 1294.904 | 1.2 | 200.2533 | Y | No valid data during trial.
8 | Field | 200-05 | Thermocouple | n/a | 288091.875 | 4445833.449 | 1294.904 | 2.4 | 200.2533 | Y
8 | Field | 200-06 | Thermocouple | n/a | 288057.359 | 4445827.39 | 1294.901 | -0.02 | 200.2663 | Y
8 | Field | 200-06 | Thermocouple | n/a | 288057.359 | 4445827.39 | 1294.901 | 0.15 | 200.2663 | Y
8 | Field | 200-06 | Thermocouple | n/a | 288057.359 | 4445827.39 | 1294.901 | 0.3 | 200.2663 | Y
8 | Field | 200-06 | Thermocouple | n/a | 288057.359 | 4445827.39 | 1294.901 | 0.6 | 200.2663 | Y
8 | Field | 200-06 | Thermocouple | n/a | 288057.359 | 4445827.39 | 1294.901 | 1.2 | 200.2663 | Y
8 | Field | 200-06 | Thermocouple | n/a | 288057.359 | 4445827.39 | 1294.901 | 2.4 | 200.2663 | Y
8 | Field | 200-07 | Thermocouple | n/a | 288025.701 | 4445814.633 | 1294.87 | -0.02 | 199.0408 | Y
8 | Field | 200-07 | Thermocouple | n/a | 288025.701 | 4445814.633 | 1294.87 | 0.15 | 199.0408 | Y
8 | Field | 200-07 | Thermocouple | n/a | 288025.701 | 4445814.633 | 1294.87 | 0.3 | 199.0408 | Y
8 | Field | 200-07 | Thermocouple | n/a | 288025.701 | 4445814.633 | 1294.87 | 0.6 | 199.0408 | Y
8 | Field | 200-07 | Thermocouple | n/a | 288025.701 | 4445814.633 | 1294.87 | 1.2 | 199.0408 | Y
8 | Field | 200-07 | Thermocouple | n/a | 288025.701 | 4445814.633 | 1294.87 | 2.4 | 199.0408 | Y
8 | Field | 200-08 | Thermocouple | n/a | 287994.313 | 4445797.958 | 1294.87 | -0.02 | 200.2377 | Y
8 | Field | 200-08 | Thermocouple | n/a | 287994.313 | 4445797.958 | 1294.87 | 0.15 | 200.2377 | Y
8 | Field | 200-08 | Thermocouple | n/a | 287994.313 | 4445797.958 | 1294.87 | 0.3 | 200.2377 | Y
8 | Field | 200-08 | Thermocouple | n/a | 287994.313 | 4445797.958 | 1294.87 | 0.6 | 200.2377 | Y
8 | Field | 200-08 | Thermocouple | n/a | 287994.313 | 4445797.958 | 1294.87 | 1.2 | 200.2377 | Y | No valid data during trial.
8 | Field | 200-08 | Thermocouple | n/a | 287994.313 | 4445797.958 | 1294.87 | 2.4 | 200.2377 | Y
8 | Field | 200-09 | Thermocouple | n/a | 287967.713 | 4445775.445 | 1294.847 | -0.02 | 200.0893 | Y
8 | Field | 200-09 | Thermocouple | n/a | 287967.713 | 4445775.445 | 1294.847 | 0.15 | 200.0893 | Y
8 | Field | 200-09 | Thermocouple | n/a | 287967.713 | 4445775.445 | 1294.847 | 0.3 | 200.0893 | Y
8 | Field | 200-09 | Thermocouple | n/a | 287967.713 | 4445775.445 | 1294.847 | 0.6 | 200.0893 | Y
8 | Field | 200-09 | Thermocouple | n/a | 287967.713 | 4445775.445 | 1294.847 | 1.2 | 200.0893 | Y
8 | Field | 200-09 | Thermocouple | n/a | 287967.713 | 4445775.445 | 1294.847 | 2.4 | 200.0893 | Y
8 | Field | 200-10 | Thermocouple | n/a | 287944.902 | 4445748.927 | 1294.843 | -0.02 | 200.5213 | Y
8 | Field | 200-10 | Thermocouple | n/a | 287944.902 | 4445748.927 | 1294.843 | 0.15 | 200.5213 | Y
8 | Field | 200-10 | Thermocouple | n/a | 287944.902 | 4445748.927 | 1294.843 | 0.3 | 200.5213 | Y
8 | Field | 200-10 | Thermocouple | n/a | 287944.902 | 4445748.927 | 1294.843 | 0.6 | 200.5213 | Y
8 | Field | 200-10 | Thermocouple | n/a | 287944.902 | 4445748.927 | 1294.843 | 1.2 | 200.5213 | Y
8 | Field | 200-10 | Thermocouple | n/a | 287944.902 | 4445748.927 | 1294.843 | 2.4 | 200.5213 | Y
8 | Field | 200-11 | Thermocouple | n/a | 287927.556 | 4445718.755 | 1294.836 | -0.02 | 200.4513 | Y
8 | Field | 200-11 | Thermocouple | n/a | 287927.556 | 4445718.755 | 1294.836 | 0.15 | 200.4513 | Y
8 | Field | 200-11 | Thermocouple | n/a | 287927.556 | 4445718.755 | 1294.836 | 0.3 | 200.4513 | Y
8 | Field | 200-11 | Thermocouple | n/a | 287927.556 | 4445718.755 | 1294.836 | 0.6 | 200.4513 | Y
8 | Field | 200-11 | Thermocouple | n/a | 287927.556 | 4445718.755 | 1294.836 | 1.2 | 200.4513 | Y
8 | Field | 200-11 | Thermocouple | n/a | 287927.556 | 4445718.755 | 1294.836 | 2.4 | 200.4513 | Y
8 | Field | 200-12 | Thermocouple | n/a | 287915.96 | 4445582.163 | 1294.823 | -0.02 | 200.0403 | Y
8 | Field | 200-12 | Thermocouple | n/a | 287915.96 | 4445582.163 | 1294.823 | 0.15 | 200.0403 | Y
8 | Field | 200-12 | Thermocouple | n/a | 287915.96 | 4445582.163 | 1294.823 | 0.3 | 200.0403 | Y
8 | Field | 200-12 | Thermocouple | n/a | 287915.96 | 4445582.163 | 1294.823 | 0.6 | 200.0403 | Y
8 | Field | 200-12 | Thermocouple | n/a | 287915.96 | 4445582.163 | 1294.823 | 1.2 | 200.0403 | Y
8 | Field | 200-12 | Thermocouple | n/a | 287915.96 | 4445582.163 | 1294.823 | 2.4 | 200.0403 | Y
8 | Field | 200-13 | Thermocouple | n/a | 288009.117 | 4445460.719 | 1294.835 | -0.02 | 200.0506 | Y
8 | Field | 200-13 | Thermocouple | n/a | 288009.117 | 4445460.719 | 1294.835 | 0.15 | 200.0506 | Y
8 | Field | 200-13 | Thermocouple | n/a | 288009.117 | 4445460.719 | 1294.835 | 0.3 | 200.0506 | Y
8 | Field | 200-13 | Thermocouple | n/a | 288009.117 | 4445460.719 | 1294.835 | 0.6 | 200.0506 | Y
8 | Field | 200-13 | Thermocouple | n/a | 288009.117 | 4445460.719 | 1294.835 | 1.2 | 200.0506 | Y
8 | Field | 200-13 | Thermocouple | n/a | 288009.117 | 4445460.719 | 1294.835 | 2.4 | 200.0506 | Y
8 | Field | 200-14 | Thermocouple | n/a | 288160.938 | 4445440.707 | 1295.229 | -0.02 | 200.049 | Y
8 | Field | 200-14 | Thermocouple | n/a | 288160.938 | 4445440.707 | 1295.229 | 0.15 | 200.049 | Y
8 | Field | 200-14 | Thermocouple | n/a | 288160.938 | 4445440.707 | 1295.229 | 0.3 | 200.049 | Y
8 | Field | 200-14 | Thermocouple | n/a | 288160.938 | 4445440.707 | 1295.229 | 0.6 | 200.049 | Y
8 | Field | 200-14 | Thermocouple | n/a | 288160.938 | 4445440.707 | 1295.229 | 1.2 | 200.049 | Y
8 | Field | 200-14 | Thermocouple | n/a | 288160.938 | 4445440.707 | 1295.229 | 2.4 | 200.049 | Y
8 | Field | 200-15 | Thermocouple | n/a | 288282.376 | 4445533.962 | 1294.942 | -0.02 | 199.9819 | Y
8 | Field | 200-15 | Thermocouple | n/a | 288282.376 | 4445533.962 | 1294.942 | 0.15 | 199.9819 | Y
8 | Field | 200-15 | Thermocouple | n/a | 288282.376 | 4445533.962 | 1294.942 | 0.3 | 199.9819 | Y | No valid data during trial.
8 | Field | 200-15 | Thermocouple | n/a | 288282.376 | 4445533.962 | 1294.942 | 0.6 | 199.9819 | Y
8 | Field | 200-15 | Thermocouple | n/a | 288282.376 | 4445533.962 | 1294.942 | 1.2 | 199.9819 | Y
8 | Field | 200-15 | Thermocouple | n/a | 288282.376 | 4445533.962 | 1294.942 | 2.4 | 199.9819 | Y
8 | Field | 200-16 | Thermocouple | n/a | 288302.306 | 4445685.708 | 1295.01 | -0.02 | 199.9407 | Y
8 | Field | 200-16 | Thermocouple | n/a | 288302.306 | 4445685.708 | 1295.01 | 0.15 | 199.9407 | Y
8 | Field | 200-16 | Thermocouple | n/a | 288302.306 | 4445685.708 | 1295.01 | 0.3 | 199.9407 | Y
8 | Field | 200-16 | Thermocouple | n/a | 288302.306 | 4445685.708 | 1295.01 | 0.6 | 199.9407 | Y
8 | Field | 200-16 | Thermocouple | n/a | 288302.306 | 4445685.708 | 1295.01 | 1.2 | 199.9407 | Y
8 | Field | 200-16 | Thermocouple | n/a | 288302.306 | 4445685.708 | 1295.01 | 2.4 | 199.9407 | Y
8 | Field | 85-01 | Thermocouple | n/a | 288151.683 | 4445707.596 | 1295.185 | -0.02 | 85.0341 | Y
8 | Field | 85-01 | Thermocouple | n/a | 288151.683 | 4445707.596 | 1295.185 | 0.15 | 85.0341 | Y
8 | Field | 85-01 | Thermocouple | n/a | 288151.683 | 4445707.596 | 1295.185 | 0.3 | 85.0341 | Y
8 | Field | 85-01 | Thermocouple | n/a | 288151.683 | 4445707.596 | 1295.185 | 0.6 | 85.0341 | Y
8 | Field | 85-01 | Thermocouple | n/a | 288151.683 | 4445707.596 | 1295.185 | 1.2 | 85.0341 | Y
8 | Field | 85-01 | Thermocouple | n/a | 288151.683 | 4445707.596 | 1295.185 | 2.4 | 85.0341 | Y
8 | Field | 85-02 | Thermocouple | n/a | 288108.652 | 4445720.332 | 1295.377 | NR | 85.01 | Y | Inlet Room, Near Exhaust
8 | Field | 85-02 | Thermocouple | n/a | 288108.652 | 4445720.332 | 1295.377 | NR | 85.01 | Y | Inlet Room, Near Entry Door
8 | Field | 85-02 | Thermocouple | n/a | 288108.652 | 4445720.332 | 1295.377 | NR | 85.01 | Y | Inlet Room, Near Exhaust
8 | Field | 85-02 | Thermocouple | n/a | 288108.652 | 4445720.332 | 1295.377 | NR | 85.01 | Y | Outlet Room, Near Window
8 | Field | 85-02 | Thermocouple | n/a | 288108.652 | 4445720.332 | 1295.377 | NR | 85.01 | Y | Outlet Room, Ceiling
8 | Field | 85-02 | Thermocouple | n/a | 288108.652 | 4445720.332 | 1295.377 | NR | 85.01 | Y | Outlet Room, At Inlet
8 | Field | 85-02 | Thermocouple | n/a | 288109.215 | 4445718.955 | 1295.377 | -0.02 | 85.01 | Y
8 | Field | 85-02 | Thermocouple | n/a | 288109.215 | 4445718.955 | 1295.377 | 0.15 | 85.01 | Y
8 | Field | 85-02 | Thermocouple | n/a | 288109.215 | 4445718.955 | 1295.377 | 0.3 | 85.01 | Y
8 | Field | 85-02 | Thermocouple | n/a | 288109.215 | 4445718.955 | 1295.377 | 0.6 | 85.01 | Y
8 | Field | 85-02 | Thermocouple | n/a | 288109.215 | 4445718.955 | 1295.377 | 1.2 | 85.01 | Y
8 | Field | 85-02 | Thermocouple | n/a | 288109.215 | 4445718.955 | 1295.377 | 2.4 | 85.01 | Y
8 | Field | 85-03 | Thermocouple | n/a | 288066.711 | 4445707.537 | 1295.306 | NR | 84.968 | Y | Trailer Wall
8 | Field | 85-03 | Thermocouple | n/a | 288066.711 | 4445707.537 | 1295.306 | NR | 84.968 | Y | Trailer Wall
8 | Field | 85-03 | Thermocouple | n/a | 288066.711 | 4445707.537 | 1295.306 | NR | 84.968 | Y | Trailer Wall, Near Vents
8 | Field | 85-03 | Thermocouple | n/a | 288066.711 | 4445707.537 | 1295.306 | -0.02 | 84.968 | Y
8 | Field | 85-03 | Thermocouple | n/a | 288066.711 | 4445707.537 | 1295.306 | 0.15 | 84.968 | Y
8 | Field | 85-03 | Thermocouple | n/a | 288066.711 | 4445707.537 | 1295.306 | 0.3 | 84.968 | Y
8 | Field | 85-03 | Thermocouple | n/a | 288066.711 | 4445707.537 | 1295.306 | 0.6 | 84.968 | Y
8 | Field | 85-03 | Thermocouple | n/a | 288066.711 | 4445707.537 | 1295.306 | 1.2 | 84.968 | Y
8 | Field | 85-03 | Thermocouple | n/a | 288066.711 | 4445707.537 | 1295.306 | 2.4 | 84.968 | Y
8 | Field | 85-04 | Thermocouple | n/a | 288035.583 | 4445676.444 | 1295.127 | -0.02 | 84.9881 | Y
8 | Field | 85-04 | Thermocouple | n/a | 288035.583 | 4445676.444 | 1295.127 | 0.15 | 84.9881 | Y
8 | Field | 85-04 | Thermocouple | n/a | 288035.583 | 4445676.444 | 1295.127 | 0.3 | 84.9881 | Y
8 | Field | 85-04 | Thermocouple | n/a | 288035.583 | 4445676.444 | 1295.127 | 0.6 | 84.9881 | Y
8 | Field | 85-04 | Thermocouple | n/a | 288035.583 | 4445676.444 | 1295.127 | 1.2 | 84.9881 | Y
8 | Field | 85-04 | Thermocouple | n/a | 288035.583 | 4445676.444 | 1295.127 | 2.4 | 84.9881 | Y
8 | Field | 85-05 | Thermocouple | n/a | 288109.181 | 4445548.931 | 1295.279 | -0.02 | 85.014 | Y
8 | Field | 85-05 | Thermocouple | n/a | 288109.181 | 4445548.931 | 1295.279 | 0.15 | 85.014 | Y
8 | Field | 85-05 | Thermocouple | n/a | 288109.181 | 4445548.931 | 1295.279 | 0.3 | 85.014 | Y
8 | Field | 85-05 | Thermocouple | n/a | 288109.181 | 4445548.931 | 1295.279 | 0.6 | 85.014 | Y
8 | Field | 85-05 | Thermocouple | n/a | 288109.181 | 4445548.931 | 1295.279 | 1.2 | 85.014 | Y
8 | Field | 85-05 | Thermocouple | n/a | 288109.181 | 4445548.931 | 1295.279 | 2.4 | 85.014 | Y
8 | Field | 85-06 | Thermocouple | n/a | 288151.685 | 4445560.328 | 1295.221 | -0.02 | 85.0057 | Y
8 | Field | 85-06 | Thermocouple | n/a | 288151.685 | 4445560.328 | 1295.221 | 0.15 | 85.0057 | Y
8 | Field | 85-06 | Thermocouple | n/a | 288151.685 | 4445560.328 | 1295.221 | 0.3 | 85.0057 | Y
8 | Field | 85-06 | Thermocouple | n/a | 288151.685 | 4445560.328 | 1295.221 | 0.6 | 85.0057 | Y
8 | Field | 85-06 | Thermocouple | n/a | 288151.685 | 4445560.328 | 1295.221 | 1.2 | 85.0057 | Y
8 | Field | 85-06 | Thermocouple | n/a | 288151.685 | 4445560.328 | 1295.221 | 2.4 | 85.0057 | Y
n/a = Not Applicable
NR = Not Recorded

## Trial 9
Trial | Group | Location | Type | Unit Serial Number | Easting (m) | Northing (m) | Elevation (m) | Height Above Elevation (m) | Distance to Release Point (m) | Data Valid (Y,N) | Comments
9 | Field | 11K-01 | ToxiRAE | 1963 | 294019.5 | 4454911.3 | 1298.1 | 0.3 | 11000.0534 | Y
9 | Field | 11K-01 | MiniRAE | 3377 | 294019.5 | 4454911.3 | 1298.1 | 0.3 | 11000.0534 | Y
9 | Field | 11K-02 | ToxiRAE | 1457 | 293609.2 | 4455160.3 | 1297.9 | 0.3 | 11000.0744 | Y
9 | Field | 11K-03 | ToxiRAE | 1374 | 293188.4 | 4455391.1 | 1297.8 | 0.3 | 11000.0241 | Y
9 | Field | 11K-03 | MiniRAE | 2766 | 293188.4 | 4455391.1 | 1297.8 | 0.3 | 11000.0241 | Y
9 | Field | 11K-04 | ToxiRAE | 1377 | 292757.9 | 4455603.3 | 1297.6 | 0.3 | 10999.9372 | Y
9 | Field | 11K-05 | ToxiRAE | 1452 | 292318.7 | 4455796.5 | 1297.5 | 0.3 | 10999.8894 | Y
9 | Field | 11K-05 | MiniRAE | 3783 | 292318.7 | 4455796.5 | 1297.5 | 0.3 | 10999.8894 | Y
9 | Field | 11K-06 | ToxiRAE | 1369 | 291871.3 | 4455970.5 | 1296.9 | 0.3 | 10999.9046 | Y
9 | Field | 11K-07 | ToxiRAE | 1359 | 291416.3 | 4456124.5 | 1296.7 | 0.3 | 10999.4897 | Y
9 | Field | 11K-07 | MiniRAE | 8048 | 291416.3 | 4456124.5 | 1296.7 | 0.3 | 10999.4897 | Y
9 | Field | 11K-08 | ToxiRAE | 1350 | 290956 | 4456259.2 | 1296.2 | 0.3 | 11000.0189 | Y
9 | Field | 11K-09 | ToxiRAE | 1984 | 290491.3 | 4456374 | 1296 | 0.3 | 11001.0576 | Y
9 | Field | 11K-09 | MiniRAE | 4400 | 290491.3 | 4456374 | 1296 | 0.3 | 11001.0576 | Y
9 | Field | 11K-10 | ToxiRAE | 1980 | 290019.2 | 4456466.7 | 1295.6 | 0.3 | 10999.8523 | Y | Instrument screen was damaged on retrieval from field, but datalogger was still good. Time offset was not readable, so use the mean time offset of 9 seconds for Trial 9.
9 | Field | 11K-11 | ToxiRAE | 1465 | 289544.8 | 4456538.8 | 1295.2 | 0.3 | 10998.9482 | Y
9 | Field | 11K-11 | MiniRAE | 4342 | 289544.8 | 4456538.8 | 1295.2 | 0.3 | 10998.9482 | Y
9 | Field | 11K-12 | ToxiRAE | 1382 | 289068 | 4456592 | 1294.9 | 0.3 | 10999.9228 | Y
9 | Field | 11K-12 | MiniRAE | 4438 | 289068 | 4456592 | 1294.9 | 0.3 | 10999.9228 | Y | Datalogger stopped recording at 12:32 after the trial due to a data logger error, but the power loss of power at 15:45 the day of the trial was due to the battery falling out.down due to battery fall out ocurred at later time.
9 | Field | 11K-13 | ToxiRAE | 1964 | 288589.9 | 4456623.8 | 1294.8 | 0.3 | 11000.3638 | Y
9 | Field | 11K-13 | MiniRAE | 3323 | 288589.9 | 4456623.8 | 1294.8 | 0.3 | 11000.3638 | Y | Low-level response starting at ~08:23 during the trial. This was not corroborated by the co-located ToxiRAE or the neighboring RAEs on either side, so this was likely just baseline drift/noise.
9 | Field | 11K-14 | ToxiRAE | 1958 | 288109.1 | 4456633.9 | 1294.3 | 0.3 | 10999.955 | Y
9 | Field | 11K-14 | MiniRAE | 4554 | 288109.1 | 4456633.9 | 1294.3 | 0.3 | 10999.955 | Y
9 | Field | 11K-15 | ToxiRAE | 1376 | 287629.7 | 4456623.2 | 1293.9 | 0.3 | 10999.7104 | Y
9 | Field | 11K-15 | MiniRAE | 4729 | 287629.7 | 4456623.2 | 1293.9 | 0.3 | 10999.7104 | Y
9 | Field | 11K-16 | ToxiRAE | 1978 | 287150.4 | 4456591.9 | 1293.7 | 0.3 | 10999.82 | Y
9 | Field | 11K-16 | MiniRAE | 4429 | 287150.4 | 4456591.9 | 1293.7 | 0.3 | 10999.82 | Y
9 | Field | 11K-17 | ToxiRAE | 1371 | 286673.4 | 4456538.8 | 1293.4 | 0.3 | 10998.9696 | Y
9 | Field | 11K-17 | MiniRAE | 4766 | 286673.4 | 4456538.8 | 1293.4 | 0.3 | 10998.9696 | Y
9 | Field | 11K-18 | ToxiRAE | 1354 | 286199 | 4456466.7 | 1293.3 | 0.3 | 10999.8807 | Y
9 | Field | 11K-18 | MiniRAE | 6071 | 286199 | 4456466.7 | 1293.3 | 0.3 | 10999.8807 | Y
9 | Field | 11K-19 | MiniRAE | 8335 | 285728.4 | 4456373.2 | 1293.1 | 0.3 | 10999.9873 | Y
9 | Field | 11K-19A | ToxiRAE | 1974 | 285728.4 | 4456373.2 | 1293.1 | 0.3 | 10999.9873 | Y
9 | Field | 11K-19B | ToxiRAE | 1950 | 285728.4 | 4456373.2 | 1293.1 | 0.3 | 10999.9873 | Y
9 | Field | 11K-20 | MiniRAE | 4736 | 285262.2 | 4456259 | 1293 | 0.3 | 10999.8682 | Y
9 | Field | 11K-20A | ToxiRAE | 1361 | 285262.2 | 4456259 | 1293 | 0.3 | 10999.8682 | Y
9 | Field | 11K-20B | ToxiRAE | 1443 | 285262.2 | 4456259 | 1293 | 0.3 | 10999.8682 | Y
9 | Field | 11K-21 | ToxiRAE | 1426 | 284801.4 | 4456124.8 | 1292.7 | 0.3 | 10999.9755 | Y
9 | Field | 11K-21 | MiniRAE | 4770 | 284801.4 | 4456124.8 | 1292.7 | 0.3 | 10999.9755 | Y
9 | Field | 11K-22 | ToxiRAE | 1356 | 284346.9 | 4455970.6 | 1293 | 0.3 | 11000.0547 | Y
9 | Field | 11K-22 | MiniRAE | 3378 | 284346.9 | 4455970.6 | 1293 | 0.3 | 11000.0547 | Y
9 | Field | 11K-23 | ToxiRAE | 1365 | 283899.5 | 4455796.5 | 1292.7 | 0.3 | 10999.9521 | Y
9 | Field | 11K-23 | MiniRAE | 4783 | 283899.5 | 4455796.5 | 1292.7 | 0.3 | 10999.9521 | N | No trial data. Logger indicates records present, but appear to be corrupted and unrecoverable. Post-trial bump comes from operator data sheet.
9 | Field | 11K-24 | ToxiRAE | 1962 | 283460.4 | 4455603.2 | 1292.7 | 0.3 | 10999.8736 | Y
9 | Field | 11K-24 | MiniRAE | 3771 | 283460.4 | 4455603.2 | 1292.7 | 0.3 | 10999.8736 | Y
9 | Field | 11K-25 | ToxiRAE | 1435 | 283032.9 | 4455390.2 | 1292.5 | 0.3 | 10997.8703 | Y
9 | Field | 11K-25 | MiniRAE | 4753 | 283032.9 | 4455390.2 | 1292.5 | 0.3 | 10997.8703 | Y
9 | Field | 11K-26 | ToxiRAE | 1967 | 282609.2 | 4455160.1 | 1292.3 | 0.3 | 10999.8832 | Y
9 | Field | 11K-26 | MiniRAE | 4540 | 282609.2 | 4455160.1 | 1292.3 | 0.3 | 10999.8832 | Y
9 | Field | 11K-27 | ToxiRAE | 1355 | 282198.9 | 4454911.3 | 1292.4 | 0.3 | 11000.0341 | Y
9 | Field | 11K-27 | MiniRAE | 3325 | 282198.9 | 4454911.3 | 1292.4 | 0.3 | 11000.0341 | Y
9 | Field | 11K-28 | ToxiRAE | 1460 | 281799.9 | 4454644.4 | 1292.3 | 0.3 | 10999.7881 | Y
9 | Field | 11K-28 | MiniRAE | 4527 | 281799.9 | 4454644.4 | 1292.3 | 0.3 | 10999.7881 | Y | Fine when picked up in field. Power off after Sprung arrival. Reset and powered up.
9 | Field | 11K-29 | ToxiRAE | 1439 | 281412.8 | 4454360.8 | 1292.2 | 0.3 | 10999.9786 | Y
9 | Field | 11K-30 | ToxiRAE | 1372 | 281038.6 | 4454060.3 | 1292.2 | 0.3 | 10999.8449 | Y
9 | Field | 11K-30 | MiniRAE | 4724 | 281038.6 | 4454060.3 | 1292.2 | 0.3 | 10999.8449 | Y
9 | Field | 11K-31 | ToxiRAE | 1427 | 280682.1 | 4453741.4 | 1292.2 | 0.3 | 10995.1068 | Y
9 | Field | 11K-32 | ToxiRAE | 1397 | 280331.1 | 4453412.2 | 1292.2 | 0.3 | 10999.9914 | Y
9 | Field | 11K-32 | MiniRAE | 4242 | 280331.1 | 4453412.2 | 1292.2 | 0.3 | 10999.9914 | Y
9 | Field | 11K-33 | ToxiRAE | 1357 | 279999.1 | 4453065.4 | 1292.2 | 0.3 | 10999.9979 | Y
9 | Field | 11K-34 | ToxiRAE | 1386 | 279682.8 | 4452704.4 | 1292.2 | 0.3 | 10999.784 | Y
9 | Field | 11K-34 | MiniRAE | 4785 | 279682.8 | 4452704.4 | 1292.2 | 0.3 | 10999.784 | Y
9 | Field | 11K-35 | ToxiRAE | 1678 | 279384.4 | 4452329.2 | 1292.3 | 0.3 | 10997.648 | Y
9 | Field | 11K-36 | ToxiRAE | 1347 | 279098.6 | 4451943.2 | 1292.4 | 0.3 | 10999.8767 | Y
9 | Field | 11K-36 | MiniRAE | 4506 | 279098.6 | 4451943.2 | 1292.4 | 0.3 | 10999.8767 | Y
9 | Field | 11K-37 | ToxiRAE | 1353 | 278831.9 | 4451544.2 | 1292.5 | 0.3 | 10999.958 | Y
9 | Field | 11K-38 | ToxiRAE | 1459 | 278582.5 | 4451134 | 1292.6 | 0.3 | 11000.3761 | Y
9 | Field | 11K-38 | MiniRAE | 2761 | 278582.5 | 4451134 | 1292.6 | 0.3 | 11000.3761 | Y
9 | Field | 11K-39 | ToxiRAE | 1352 | 278351.9 | 4450712.5 | 1292.8 | 0.3 | 10999.8306 | Y
9 | Field | 5K-01 | ToxiRAE | 1469 | 289606.6 | 4450404.8 | 1295.7 | 0.3 | 5000.3318 | Y
9 | Field | 5K-01 | MiniRAE | 4755 | 289606.6 | 4450404.8 | 1295.7 | 0.3 | 5000.3318 | Y
9 | Field | 5K-02 | ToxiRAE | 1960 | 289403.2 | 4450463.5 | 1295.7 | 0.3 | 4999.9084 | Y
9 | Field | 5K-03 | ToxiRAE | 1362 | 289191.3 | 4450515.4 | 1295.6 | 0.3 | 4999.9582 | Y
9 | Field | 5K-03 | MiniRAE | 4711 | 289191.3 | 4450515.4 | 1295.6 | 0.3 | 4999.9582 | Y
9 | Field | 5K-04 | ToxiRAE | 1473 | 288977.4 | 4450558 | 1295.4 | 0.3 | 5000.012 | Y
9 | Field | 5K-05 | ToxiRAE | 1387 | 288761.8 | 4450591.2 | 1295.2 | 0.3 | 5000.0287 | Y
9 | Field | 5K-05 | MiniRAE | 4759 | 288761.8 | 4450591.2 | 1295.2 | 0.3 | 5000.0287 | Y
9 | Field | 5K-06 | ToxiRAE | 1951 | 288545 | 4450614.9 | 1295.2 | 0.3 | 4999.985 | Y
9 | Field | 5K-07 | ToxiRAE | 1431 | 288327.3 | 4450629.2 | 1295.2 | 0.3 | 5000.0148 | Y
9 | Field | 5K-07 | MiniRAE | 2850 | 288327.3 | 4450629.2 | 1295.2 | 0.3 | 5000.0148 | Y
9 | Field | 5K-08 | ToxiRAE | 1948 | 288109.1 | 4450633.9 | 1295.1 | 0.3 | 4999.955 | Y
9 | Field | 5K-08 | MiniRAE | 4752 | 288109.1 | 4450633.9 | 1295.1 | 0.3 | 4999.955 | Y
9 | Field | 5K-09 | ToxiRAE | 1952 | 287891.1 | 4450629.2 | 1294.9 | 0.3 | 5000.0132 | Y
9 | Field | 5K-09 | MiniRAE | 4334 | 287891.1 | 4450629.2 | 1294.9 | 0.3 | 5000.0132 | Y
9 | Field | 5K-10 | ToxiRAE | 1424 | 287673.4 | 4450614.9 | 1294.6 | 0.3 | 4999.9819 | Y
9 | Field | 5K-10 | MiniRAE | 3776 | 287673.4 | 4450614.9 | 1294.6 | 0.3 | 4999.9819 | Y
9 | Field | 5K-11 | ToxiRAE | 1348 | 287456.6 | 4450591.2 | 1294.6 | 0.3 | 5000.024 | Y
9 | Field | 5K-11 | MiniRAE | 3882 | 287456.6 | 4450591.2 | 1294.6 | 0.3 | 5000.024 | Y
9 | Field | 5K-12 | ToxiRAE | 1437 | 287241 | 4450558 | 1294.4 | 0.3 | 5000.0058 | Y
9 | Field | 5K-12 | MiniRAE | 4323 | 287241 | 4450558 | 1294.4 | 0.3 | 5000.0058 | Y
9 | Field | 5K-13 | MiniRAE | 4719 | 287027 | 4450515.4 | 1294.3 | 0.3 | 4999.9721 | Y | Datalogger stopped recording at 12:19 after the trial due to a data logger error, but the loss of power at 17:03 the day of the trial was due to the battery falling out.
9 | Field | 5K-13A | ToxiRAE | 1450 | 287027 | 4450515.4 | 1294.3 | 0.3 | 4999.9721 | Y
9 | Field | 5K-13B | ToxiRAE | 1448 | 287027 | 4450515.4 | 1294.3 | 0.3 | 4999.9721 | Y
9 | Field | 5K-14 | MiniRAE | 4754 | 286815.1 | 4450463.6 | 1294.1 | 0.3 | 5000.0216 | Y
9 | Field | 5K-14A | ToxiRAE | 1428 | 286815.1 | 4450463.6 | 1294.1 | 0.3 | 5000.0216 | Y
9 | Field | 5K-14B | ToxiRAE | 1390 | 286815.1 | 4450463.6 | 1294.1 | 0.3 | 5000.0216 | Y
9 | Field | 5K-15 | MiniRAE | 4451 | 286605.6 | 4450402.5 | 1294.1 | 0.3 | 4999.9876 | Y
9 | Field | 5K-15A | ToxiRAE | 1381 | 286605.6 | 4450402.5 | 1294.1 | 0.3 | 4999.9876 | Y
9 | Field | 5K-15B | ToxiRAE | 1979 | 286605.6 | 4450402.5 | 1294.1 | 0.3 | 4999.9876 | Y
9 | Field | 5K-16 | ToxiRAE | 1398 | 286399.1 | 4450332.4 | 1294.1 | 0.3 | 4999.986 | Y
9 | Field | 5K-16 | MiniRAE | 7572 | 286399.1 | 4450332.4 | 1294.1 | 0.3 | 4999.986 | Y
9 | Field | 5K-17 | ToxiRAE | 1956 | 286195.8 | 4450253.3 | 1294 | 0.3 | 4999.9471 | Y
9 | Field | 5K-17 | MiniRAE | 4778 | 286195.8 | 4450253.3 | 1294 | 0.3 | 4999.9471 | Y
9 | Field | 5K-18 | ToxiRAE | 1360 | 285996.1 | 4450165.5 | 1293.9 | 0.3 | 5000.0106 | Y
9 | Field | 5K-18 | MiniRAE | 4713 | 285996.1 | 4450165.5 | 1293.9 | 0.3 | 5000.0106 | Y
9 | Field | 5K-19 | ToxiRAE | 1461 | 285800.4 | 4450069 | 1293.8 | 0.3 | 5000.0187 | Y
9 | Field | 5K-19 | MiniRAE | 4732 | 285800.4 | 4450069 | 1293.8 | 0.3 | 5000.0187 | Y
9 | Field | 5K-20 | ToxiRAE | 1388 | 285609.2 | 4449964.1 | 1293.9 | 0.3 | 5000.0152 | Y
9 | Field | 5K-20 | MiniRAE | 4740 | 285609.2 | 4449964.1 | 1293.9 | 0.3 | 5000.0152 | Y
9 | Field | 5K-21 | ToxiRAE | 1434 | 285422.7 | 4449850.9 | 1293.9 | 0.3 | 4999.9895 | Y
9 | Field | 5K-22 | ToxiRAE | 1433 | 285241.3 | 4449729.7 | 1293.9 | 0.3 | 4999.9956 | Y
9 | Field | 5K-22 | MiniRAE | 4718 | 285241.3 | 4449729.7 | 1293.9 | 0.3 | 4999.9956 | Y | Fine when picked up in field. Power off after Sprung arrival. Reset and powered up.
9 | Field | 5K-23 | ToxiRAE | 1468 | 285065.4 | 4449600.7 | 1293.8 | 0.3 | 4999.9754 | Y
9 | Field | 5K-24 | ToxiRAE | 1456 | 284895.2 | 4449464.1 | 1293.8 | 0.3 | 4999.9768 | Y
9 | Field | 5K-24 | MiniRAE | 4737 | 284895.2 | 4449464.1 | 1293.8 | 0.3 | 4999.9768 | Y
9 | Field | 5K-25 | ToxiRAE | 1970 | 284731.2 | 4449320.3 | 1293.9 | 0.3 | 4999.9976 | Y
9 | Field | 5K-26 | ToxiRAE | 1368 | 284573.6 | 4449169.6 | 1293.8 | 0.3 | 5000.1196 | Y
9 | Field | 5K-26 | MiniRAE | 4730 | 284573.6 | 4449169.6 | 1293.8 | 0.3 | 5000.1196 | Y
9 | Field | 5K-27 | ToxiRAE | 1378 | 284416.7 | 4449014.3 | 1293.8 | 0.3 | 5006.1186 | Y
9 | Field | 2K-01 | ToxiRAE | 1349 | 289109.4 | 4447366.1 | 1295.8 | 0.3 | 2000.1992 | Y
9 | Field | 2K-02 | ToxiRAE | 1445 | 288954.6 | 4447446.8 | 1295.9 | 0.3 | 2000.2937 | Y
9 | Field | 2K-03 | ToxiRAE | 1463 | 288790.8 | 4447506.4 | 1295.9 | 0.3 | 1992.6592 | Y
9 | Field | 2K-03 | MiniRAE | 4733 | 288790.8 | 4447506.4 | 1295.9 | 0.3 | 1992.6592 | Y
9 | Field | 2K-04 | MiniRAE | 4714 | 288626.8 | 4447565.7 | 1295.7 | 0.3 | 1999.9014 | Y | Data logger missing warm-up start time and calibration time, so the operator data sheet is used for those times.
9 | Field | 2K-05 | MiniRAE | 4721 | 288456.4 | 4447603.6 | 1295.6 | 0.3 | 2000.0253 | Y
9 | Field | 2K-06 | MiniRAE | 4330 | 288283.5 | 4447626.3 | 1295.4 | 0.3 | 1999.9663 | Y
9 | Field | 2K-07 | MiniRAE | 4768 | 288283.5 | 4447626.3 | 1295.4 | 0.3 | 1999.9663 | Y
9 | Field | 2K-08 | MiniRAE | 9748 | 288196.4 | 4447631.9 | 1295.4 | 0.3 | 1999.8578 | Y
9 | Field | 2K-09 | MiniRAE | 4723 | 288109.1 | 4447633.9 | 1295.2 | 0.3 | 1999.955 | Y
9 | Field | 2K-10 | MiniRAE | 4392 | 288022 | 4447632 | 1295.1 | 0.3 | 1999.9561 | Y
9 | Field | 2K-11 | MiniRAE | 3885 | 287934.9 | 4447626.3 | 1295 | 0.3 | 1999.9632 | Y
9 | Field | 2K-12 | MiniRAE | 4387 | 287848.1 | 4447616.8 | 1295 | 0.3 | 1999.9694 | Y
9 | Field | 2K-13A | MiniRAE | 240 | 287761.9 | 4447603.5 | 1295 | 0.3 | 1999.9379 | Y
9 | Field | 2K-13B | MiniRAE | 4779 | 287761.9 | 4447603.5 | 1295 | 0.3 | 1999.9379 | Y
9 | Field | 2K-14A | MiniRAE | 4784 | 287676.3 | 4447586.5 | 1294.9 | 0.3 | 1999.9645 | Y
9 | Field | 2K-14B | MiniRAE | 4750 | 287676.3 | 4447586.5 | 1294.9 | 0.3 | 1999.9645 | Y
9 | Field | 2K-15A | MiniRAE | 4720 | 287593.5 | 4447558.5 | 1294.9 | 0.3 | 1992.4457 | Y
9 | Field | 2K-15B | MiniRAE | 4741 | 287593.5 | 4447558.5 | 1294.9 | 0.3 | 1992.4457 | Y
9 | Field | 2K-16 | MiniRAE | 4725 | 287507.8 | 4447541.4 | 1294.8 | 0.3 | 2000.0112 | Y
9 | Field | 2K-17 | MiniRAE | 4764 | 287425.1 | 4447513.2 | 1294.7 | 0.3 | 1999.8919 | Y
9 | Field | 2K-18 | MiniRAE | 4690 | 287343.8 | 4447481.7 | 1294.4 | 0.3 | 2000.002 | Y
9 | Field | 2K-19 | MiniRAE | 2818 | 287267.1 | 4447439.8 | 1294.5 | 0.3 | 1992.5397 | Y
9 | Field | 2K-20 | MiniRAE | 3779 | 287185.7 | 4447408 | 1294.6 | 0.3 | 2000.0225 | N | No explanation for low post-trial bump. No readings were observed during the trial, we recommend discarding these data.
9 | Field | 2K-21 | MiniRAE | 4726 | 287109.2 | 4447365.9 | 1294.5 | 0.3 | 1999.908 | Y
9 | Field | 2K-22 | MiniRAE | 4771 | 287034.5 | 4447320.8 | 1294.5 | 0.3 | 2000.1053 | Y
9 | Field | 2K-23 | MiniRAE | 4339 | 286962.1 | 4447272.2 | 1294.5 | 0.3 | 1999.9191 | Y
9 | Field | 2K-24 | MiniRAE | 4786 | 286891.7 | 4447220.6 | 1294.4 | 0.3 | 1999.9341 | Y
9 | Field | 2K-25 | MiniRAE | 4777 | 286823.6 | 4447166.2 | 1294.4 | 0.3 | 2000.1316 | Y
9 | Field | 2K-26 | ToxiRAE | 1380 | 286694.9 | 4447048.1 | 1294.4 | 0.3 | 2000.007 | Y
9 | Field | 2K-26 | MiniRAE | 4505 | 286694.9 | 4447048.1 | 1294.4 | 0.3 | 2000.007 | Y
9 | Field | 2K-27 | ToxiRAE | 1982 | 286577.2 | 4446919.5 | 1294.5 | 0.3 | 1999.9051 | Y
9 | Field | 2K-28 | ToxiRAE | 1396 | 286471 | 4446781.1 | 1294.5 | 0.3 | 1999.9012 | Y
9 | Field | 1K-01 | ToxiRAE | 1969 | 288609.2 | 4446500 | 1295.3 | 0.3 | 1000.0346 | Y
9 | Field | 1K-02 | ToxiRAE | 1370 | 288571.1 | 4446521.2 | 1295.2 | 0.3 | 1000.2948 | Y
9 | Field | 1K-02 | MiniRAE | 4388 | 288571.1 | 4446521.2 | 1295.2 | 0.3 | 1000.2948 | Y
9 | Field | 1K-03 | MiniRAE | 4769 | 288531.8 | 4446540.2 | 1295.2 | 0.3 | 999.952 | Y
9 | Field | 1K-04 | MiniRAE | 4407 | 288491.9 | 4446558.1 | 1295.1 | 0.3 | 1000.2677 | Y
9 | Field | 1K-05 | MiniRAE | 3326 | 288451.2 | 4446573.7 | 1295.1 | 0.3 | 1000.0579 | N | No explanation for the low post-trial bump. No readings were observed during the trial, so we recommend discarding these data.
9 | Field | 1K-06 | MiniRAE | 4763 | 288408.9 | 4446584.4 | 1295.1 | 0.3 | 996.592 | Y
9 | Field | 1K-07 | MiniRAE | 4735 | 288368 | 4446599.8 | 1295.1 | 0.3 | 999.9313 | Y
9 | Field | 1K-08 | MiniRAE | 4501 | 288325.7 | 4446610.6 | 1295 | 0.3 | 1000.3674 | Y
9 | Field | 1K-09 | MiniRAE | 4780 | 288282.8 | 4446618.8 | 1295 | 0.3 | 1000.0413 | Y
9 | Field | 1K-10 | MiniRAE | 3785 | 288239.9 | 4446626 | 1295 | 0.3 | 1000.63 | Y
9 | Field | 1K-11 | MiniRAE | 681 | 288196.4 | 4446630.2 | 1295 | 0.3 | 1000.0655 | Y
9 | Field | 1K-12 | MiniRAE | 4408 | 288152.4 | 4446633.2 | 1295 | 0.3 | 1000.1892 | Y
9 | Field | 1K-13 | MiniRAE | 4696 | 288109.2 | 4446633.9 | 1294.9 | 0.3 | 999.955 | Y
9 | Field | 1K-14 | MiniRAE | 4742 | 288065.5 | 4446633 | 1294.9 | 0.3 | 1000.0095 | Y
9 | Field | 1K-15 | MiniRAE | 3774 | 288022 | 4446630.2 | 1294.8 | 0.3 | 1000.0624 | Y
9 | Field | 1K-16 | MiniRAE | 4745 | 287978.6 | 4446625.4 | 1294.8 | 0.3 | 1000.0173 | Y
9 | Field | 1K-17 | MiniRAE | 4700 | 287935.5 | 4446618.8 | 1294.8 | 0.3 | 1000.0524 | Y
9 | Field | 1K-18A | MiniRAE | 3772 | 287892.7 | 4446610.3 | 1294.8 | 0.3 | 1000.0668 | Y
9 | Field | 1K-18B | MiniRAE | 4727 | 287892.7 | 4446610.3 | 1294.8 | 0.3 | 1000.0668 | Y
9 | Field | 1K-19A | MiniRAE | 4762 | 287850.4 | 4446599.9 | 1294.8 | 0.3 | 1000.0186 | Y
9 | Field | 1K-19B | MiniRAE | 4748 | 287850.4 | 4446599.9 | 1294.8 | 0.3 | 1000.0186 | Y
9 | Field | 1K-20 | MiniRAE | 4776 | 287808.4 | 4446587.7 | 1294.7 | 0.3 | 1000.0592 | Y
9 | Field | 1K-21 | MiniRAE | 4716 | 287767.2 | 4446573.7 | 1294.7 | 0.3 | 1000.0456 | Y
9 | Field | 1K-22 | MiniRAE | 4546 | 287726.4 | 4446558.2 | 1294.7 | 0.3 | 1000.3846 | Y
9 | Field | 1K-23 | MiniRAE | 4710 | 287686.6 | 4446540.2 | 1294.7 | 0.3 | 999.9368 | Y
9 | Field | 1K-24 | MiniRAE | 4751 | 287647.4 | 4446521 | 1294.7 | 0.3 | 1000.0546 | Y
9 | Field | 1K-25 | MiniRAE | 4757 | 287609.2 | 4446500 | 1294.7 | 0.3 | 1000.0166 | Y
9 | Field | 1K-26 | MiniRAE | 4765 | 287571.8 | 4446477.6 | 1294.7 | 0.3 | 1000.2666 | Y
9 | Field | 1K-27 | MiniRAE | 3786 | 287535.6 | 4446453.1 | 1294.7 | 0.3 | 1000.0056 | Y
9 | Field | 1K-28 | MiniRAE | 4738 | 287500.2 | 4446427.6 | 1294.7 | 0.3 | 1000.3736 | Y
9 | Field | 1K-29 | MiniRAE | 4412 | 287466.4 | 4446400 | 1294.7 | 0.3 | 1000.0045 | Y
9 | Field | 1K-30 | MiniRAE | 4749 | 287433.3 | 4446371.6 | 1294.7 | 0.3 | 1000.4756 | Y
9 | Field | 1K-31 | MiniRAE | 3414 | 287402.1 | 4446341 | 1294.6 | 0.3 | 999.9459 | Y
9 | Field | 1K-32 | MiniRAE | 4775 | 287371.9 | 4446309.7 | 1294.6 | 0.3 | 1000.1148 | Y
9 | Field | 1K-33 | MiniRAE | 4773 | 287343.1 | 4446276.7 | 1294.6 | 0.3 | 1000.0078 | Y
9 | Field | 1K-34 | MiniRAE | 3412 | 287315.6 | 4446243 | 1294.6 | 0.3 | 1000.3601 | Y
9 | Field | 1K-35 | MiniRAE | 3775 | 287290 | 4446207.5 | 1294.6 | 0.3 | 1000.0122 | Y
9 | Field | 1K-36 | ToxiRAE | 1446 | 287268.9 | 4446182.2 | 1294.7 | 0.3 | 1003.3232 | Y
9 | Field | 1K-37 | ToxiRAE | 1462 | 287243.1 | 4446133.9 | 1294.6 | 0.3 | 1000.0265 | Y
9 | Field | 500-01 | MiniRAE | 2851 | 288377.9 | 4446055.7 | 1295.1 | 0.3 | 500.0866 | Y
9 | Field | 500-03 | MiniRAE | 7408 | 288340.1 | 4446077.5 | 1295.1 | 0.3 | 500.0642 | Y
9 | Field | 500-05 | MiniRAE | 3782 | 288300.5 | 4446095.9 | 1295.1 | 0.3 | 500.005 | Y
9 | Field | 500-07 | MiniRAE | 4746 | 288259.5 | 4446110.8 | 1295 | 0.3 | 499.9862 | Y
9 | Field | 500-09 | MiniRAE | 4728 | 288217.4 | 4446122.1 | 1294.9 | 0.3 | 500.0064 | Y
9 | Field | 500-11 | MiniRAE | 4731 | 288174.4 | 4446129.7 | 1294.9 | 0.3 | 500.0264 | Y
9 | Field | 500-13 | MiniRAE | 4789 | 288131 | 4446133.5 | 1294.9 | 0.3 | 500.0312 | Y | Data logger stopped recording at 11:47 following the trial due to a data logger error. The loss of power at 16:10 the day of the trial, however, was due to the battery falling out.
9 | Field | 500-15 | MiniRAE | 4550 | 288087.4 | 4446133.5 | 1294.9 | 0.3 | 500.0297 | Y
9 | Field | 500-17 | MiniRAE | 4715 | 288043.9 | 4446129.7 | 1294.9 | 0.3 | 500.0348 | Y
9 | Field | 500-19-0.3 | MiniRAE | 4401 | 288001 | 4446122.1 | 1294.9 | 0.3 | 499.9986 | Y
9 | Field | 500-19A-1.5 | MiniRAE | 4712 | 288001 | 4446122.1 | 1294.9 | 1.5 | 499.9986 | Y
9 | Field | 500-19B-1.5 | MiniRAE | 4743 | 288001 | 4446122.1 | 1294.9 | 1.5 | 499.9986 | Y
9 | Field | 500-20-0.3 | MiniRAE | 4734 | 287979.7 | 4446117.3 | 1294.9 | 0.3 | 500.3975 | Y
9 | Field | 500-20A-1.5 | MiniRAE | 3784 | 287979.7 | 4446117.3 | 1294.9 | 1.5 | 500.3975 | Y
9 | Field | 500-20B-1.5 | MiniRAE | 4389 | 287979.7 | 4446117.3 | 1294.9 | 1.5 | 500.3975 | Y
9 | Field | 500-21 | MiniRAE | 3880 | 287958.8 | 4446110.8 | 1294.9 | 0.3 | 500.0054 | Y
9 | Field | 500-23 | MiniRAE | 3376 | 287917.9 | 4446095.8 | 1294.9 | 0.3 | 499.8988 | Y
9 | Field | 500-25 | MiniRAE | 4503 | 287878.3 | 4446077.5 | 1294.9 | 0.3 | 500.0475 | Y
9 | Field | 500-27 | MiniRAE | 4341 | 287840.5 | 4446055.6 | 1294.8 | 0.3 | 499.983 | Y
9 | Field | 500-29 | MiniRAE | 4774 | 287804.8 | 4446030.6 | 1294.8 | 0.3 | 499.9836 | Y
9 | Field | 500-31 | MiniRAE | 4747 | 287771.4 | 4446002.6 | 1294.8 | 0.3 | 500.0032 | Y
9 | Field | 500-33 | MiniRAE | 4499 | 287740.5 | 4445971.7 | 1294.8 | 0.3 | 500.0049 | Y
9 | Field | 500-35 | MiniRAE | 4739 | 287712.5 | 4445938.3 | 1294.8 | 0.3 | 499.9886 | Y
9 | Field | 500-37 | MiniRAE | 4405 | 287687.5 | 4445902.6 | 1294.8 | 0.3 | 499.9912 | Y
9 | Field | 500-39 | MiniRAE | 4758 | 287665.7 | 4445864.8 | 1294.8 | 0.3 | 499.9703 | Y
9 | Field | 200-12 | ToxiRAE | 1981 | 287916 | 4445582.2 | 1294.8 | 0.3 | 199.9921 | Y
9 | Field | 200-13 | ToxiRAE | 1965 | 288009.1 | 4445460.7 | 1294.8 | 0.3 | 200.0756 | Y
9 | Field | 200-14 | ToxiRAE | 1957 | 288160.9 | 4445440.7 | 1295.2 | 0.3 | 200.0459 | Y
9 | Field | 200-15 | ToxiRAE | 1441 | 288282.4 | 4445534 | 1294.9 | 0.3 | 199.9837 | Y
9 | Field | 200-16 | ToxiRAE | 1438 | 288302.3 | 4445685.7 | 1295 | 0.3 | 199.9328 | Y
9 | Field | 100-0.3-mannequin | ToxiRAE | 1358 | 288135.6 | 4445544.3 | 1297.3 | 0.3 | 93.4566 | Y
9 | Field | 100-1.5-mannequin | ToxiRAE | 1395 | 288135.6 | 4445544.3 | 1297.3 | 1.5 | 93.4566 | Y
9 | Field | 50-cone | ToxiRAE | 1961 | 288123.3 | 4445586 | 1295.2 | 0.3 | 49.9804 | Y
9 | Field | 50-cone | MiniRAE | 4717 | 288123.3 | 4445586 | 1295.2 | 0.3 | 49.9804 | Y
9 | Field | 120-01 | Canary | CANARY14 | 288178.015 | 4445732.229 | 1294.912 | 0.3 | 119.9905 | N | Canary was completely unresponsive, unable to communicate with it in any way, no data.
9 | Field | 120-02 | Canary | CANARY13 | 288140.231 | 4445749.87 | 1294.897 | 3 | 120.011 | N | Memory bad. Computer did not boot. No data collected.
9 | Field | 120-05 | Canary | CANARY12 | 288024.317 | 4445718.782 | 1294.852 | 3 | 119.9974 | Y | No data until approximately 90 minutes after release. Data not reliable for representing max concentration at this location.
9 | Field | 200-05 | Canary | CANARY20 | 288091.875 | 4445833.449 | 1294.904 | 0.3 | 200.2533 | Y
9 | Field | 200-06 | Canary | CANARY18 | 288057.359 | 4445827.39 | 1294.901 | 6 | 200.2663 | Y
9 | Field | 200-06 | Canary | CANARY19 | 288057.359 | 4445827.39 | 1294.901 | 3 | 200.2663 | Y
9 | Field | 200-07 | Canary | CANARY16 | 288025.701 | 4445814.633 | 1294.87 | 3 | 199.0408 | Y
9 | Field | 200-07 | Canary | CANARY17 | 288025.701 | 4445814.633 | 1294.87 | 6 | 199.0408 | Y
9 | Field | 200-08 | Canary | CANARY15 | 287994.313 | 4445797.958 | 1294.87 | 0.3 | 200.2377 | Y
9 | Field | 500-15 | Canary | CANARY10 | 288087.4 | 4446133.494 | 1294.9 | 0.3 | 500.0237 | Y | Missing data between elapsed trial times of about 4 and 44 minutes. Data not reliable for representing max concentration at this location.
9 | Field | 500-25 | Canary | CANARY11 | 287878.304 | 4446077.469 | 1294.862 | 0.3 | 500.0182 | Y
9 | Field | Car5 | Canary | CANARY06 | 288106.2 | 4445716.3 | 1295.363 | 0.3 | 82.409 | Y | UVU Car 5
9 | Field | InletMiddle | Canary | CANARY05 | 288108.652 | 4445720.332 | 1298.036 | 0.3 | 86.3886 | Y | Inlet Room Middle. Height not measured, estimate 0.3 meters.
9 | Field | InletSouth | Canary | CANARY04 | 288108.652 | 4445720.332 | 1298.036 | 0.3 | 86.3886 | Y | Inlet Room South. Height not measured, estimate 0.3 meters.
9 | Field | OutletMiddle | Canary | CANARY08 | 288108.652 | 4445720.332 | 1298.036 | 0.3 | 86.3886 | Y | Connex Outlet Room, Middle. Height not measured, estimate 0.3 meters.
9 | Field | OutletNorth | Canary | CANARY07 | 288108.652 | 4445720.332 | 1298.036 | 2 | 86.3886 | Y | Connex Outlet Room, closest to door. Height not measured, estimate 2 meters.
9 | Field | OfficeNorth | Canary | CANARY09 | 288064 | 4445708.5 | 1298.8 | 0.3 | 87.1772 | Y | Northern Middle Office Trailer, closted
9 | Field | OfficeSouth | Canary | CANARY02 | 288064 | 4445708.5 | 1298.8 | 0.3 | 87.1772 | Y | Southern Middle Office Trailer
9 | Field | Truck3 | Canary | CANARY01 | 288068.5 | 4445709.8 | 1295.318 | 0.3 | 86.0756 | Y | At previous UVU Car 1 location
9 | Field | 120-02 | JAZ | JAZ 014 | 288140.231 | 4445749.87 | 1294.897 | 0.3 | 120.011 | Y
9 | Field | 120-03 | JAZ | JAZ 008 | 288098.724 | 4445753.504 | 1294.879 | 0.3 | 120.0155 | Y
9 | Field | 120-04 | JAZ | JAZ 010 | 288058.496 | 4445742.709 | 1294.874 | 0.3 | 119.9945 | Y
9 | Field | 120-05 | JAZ | JAZ 015 | 288024.317 | 4445718.782 | 1294.852 | 0.3 | 119.9974 | N | Failed to record data.
9 | Field | 200-05 | JAZ | JAZ 011 | 288091.875 | 4445833.449 | 1294.904 | 0.3 | 200.2533 | Y
9 | Field | 200-06 | JAZ | JAZ 012 | 288057.359 | 4445827.39 | 1294.901 | 0.3 | 200.2663 | Y
9 | Field | 200-07 | JAZ | JAZ 002 | 288025.701 | 4445814.633 | 1294.87 | 0.3 | 199.0408 | Y
9 | Field | 200-08 | JAZ | JAZ 004 | 287994.313 | 4445797.958 | 1294.87 | 0.3 | 200.2377 | Y
9 | Field | 85-01 | JAZ | JAZ 003 | 288151.683 | 4445707.596 | 1295.185 | 0.3 | 85.0341 | Y
9 | Field | 85-02 | JAZ | JAZ 001 | 288109.215 | 4445718.955 | 1295.377 | 0.3 | 85.01 | Y | outside CONEX at intake
9 | Field | 85-03 | JAZ | JAZ 009 | 288066.711 | 4445707.537 | 1295.306 | 0.3 | 84.968 | Y | outside trailer at intake
9 | Field | 85-04 | JAZ | JAZ 007 | 288035.583 | 4445676.444 | 1295.127 | 0.3 | 84.9881 | Y
9 | Field | 85-06 | JAZ | JAZ 006 | 288151.685 | 4445560.328 | 1295.221 | 0.3 | 85.0057 | Y
9 | Field | CONNEXbackRoom | JAZ | JAZ 016 | 288108.652 | 4445720.332 | 1298.036 | 0.3 | 86.3886 | Y | inside CONEX in back room with the door
9 | Field | CONNEXfrontRoom | JAZ | JAZ 005 | 288108.652 | 4445720.332 | 1298.036 | 0.3 | 86.3886 | Y | inside CONEX in front room with intake
9 | Field | Office | JAZ | JAZ 013 | 288064 | 4445708.5 | 1298.8 | 0.3 | 87.1772 | Y | inside trailer
9 | Field | SentryReceive1 | Sentry | Sentry 101 | 288575 | 4445827 | NR | 2 | 504.2387 | Y
9 | Field | SentryReceive2 | Sentry | Sentry 102 | 288566 | 4445845 | NR | 2 | 503.2166 | Y
9 | Field | SentrySend1 | Sentry | Sentry 101 | 287611 | 4445564 | NR | 2 | 503.0682 | Y
9 | Field | SentrySend2 | Sentry | Sentry 102 | 287603 | 4445599 | NR | 2 | 507.3868 | Y
9 | Field | CSE+6 | GRIMM | #1, 9G130019 | 288098.3253 | 4445687.8883 | 1295.328 | 0.3 | 55.025 | Y | High-range (2.750µm to 34.000µm), one-second sampler. Position approximate. Full set of data collected.
6 | Field | SODAR | SODAR | SODAR | 288324.3883 | 4444803.9898 | 1294 | n/a | 857.4027 | Y
6 | Field | Radiosonde | Radiosonde | Radiosonde | 291270.5699 | 4445629.8257 | 1294 | n/a | 3161.3906 | Y
6 | Field | Profiler_449 | Profiler | Profiler_449 | 320904.068 | 4443286.8366 | NR | n/a | 32878.7692 | Y
6 | Field | Profiler_924 | Profiler | Profiler_924 | 306428.3854 | 4439222.7848 | 1294 | n/a | 19408.6627 | Y
6 | Field | Earth_Balance | Energy Balance | Earth_Balance | 287999.9 | 4445458.47 | 1294 | n/a | 206.7221 | Y
6 | Field | SAMS03 | SAMS | 03 | 300978.0996 | 4453468.7261 | NR | 2, 10 | 15066.2814 | Y | Wind at 10m height. Temperature, pressure, humidity at solar radiation at 2m height.
6 | Field | SAMS15 | SAMS | 15 | 310137.7662 | 4468014.226 | NR | 2, 10 | 31402.7944 | Y | Wind at 10m height. Temperature, pressure, humidity at solar radiation at 2m height.
6 | Field | SAMS17 | SAMS | 17 | 291481.6177 | 4511415.7918 | NR | 2, 10 | 65868.2373 | Y | Wind at 10m height. Temperature, pressure, humidity at solar radiation at 2m height.
6 | Field | SAMS18 | SAMS | 18 | 284108.9699 | 4443763.1363 | 1294 | 2, 10 | 4416.0641 | Y | Wind at 10m height. Temperature, pressure, humidity at solar radiation at 2m height.
6 | Field | SAMS19 | SAMS | 19 | 299617.9857 | 4419782.668 | NR | 2, 10 | 28297.3689 | Y | Wind at 10m height. Temperature, pressure, humidity at solar radiation at 2m height.
6 | Field | SAMS20 | SAMS | 20 | 269199.9112 | 4425207.7761 | NR | 2, 10 | 27835.0301 | Y | Wind at 10m height. Temperature, pressure, humidity at solar radiation at 2m height.
6 | Field | SAMS24 | SAMS | 24 | 290349.1229 | 4480942.5723 | NR | 2, 10 | 35379.6056 | Y | Wind at 10m height. Temperature, pressure, humidity at solar radiation at 2m height.
6 | Field | SAMS25 | SAMS | 25 | 267321.9715 | 4488647.5046 | NR | 2, 10 | 47773.1559 | Y | Wind at 10m height. Temperature, pressure, humidity at solar radiation at 2m height.
6 | Field | SAMS26 | SAMS | 26 | 270446.4838 | 4462571.5743 | NR | 2, 10 | 24471.4976 | Y | Wind at 10m height. Temperature, pressure, humidity at solar radiation at 2m height.
6 | Field | Tower074 | PWIDS/Sonics | n/a | 288114.1028 | 4445517.5643 | 1294 | 2, 4, 8, 16, 32 | 116.4847 | Y | Towers instrumented with PWIDS and Sonics at 2, 4, 8, 16, and 32-m heights.
6 | Field | Tower105 | PWIDS/Sonics | n/a | 287833.6093 | 4446675.2871 | 1294 | 2, 4, 8, 16, 32 | 1077.1878 | Y | Towers instrumented with PWIDS and Sonics at 2, 4, 8, 16, and 32-m heights.
6 | Field | Tower163 | PWIDS/Sonics | n/a | 287577.3566 | 4447630.148 | 1294 | 2, 4, 8, 16, 32 | 2065.8326 | Y | Towers instrumented with PWIDS and Sonics at 2, 4, 8, 16, and 32-m heights.
9 | Field | PWIDS01 | PWIDS | 01 | 278619.8 | 4451261.3 | 1294 | 2 | 11032.4746 | Y
9 | Field | PWIDS02 | PWIDS | 02 | 281477.8 | 4454463.2 | 1294 | 2 | 11042.2358 | Y
9 | Field | PWIDS03 | PWIDS | 03 | 285343.6 | 4456327.9 | 1294 | 2 | 11045.7737 | Y
9 | Field | PWIDS04 | PWIDS | 04 | 289628.6 | 4456571.3 | 1294 | 2 | 11042.3895 | Y
9 | Field | PWIDS05 | PWIDS | 05 | 293680.7 | 4455156.2 | 1294 | 2 | 11032.4591 | Y
9 | Field | PWIDS06 | PWIDS | 06 | 283789.6 | 4448216 | 1294 | 2 | 5032.4742 | Y
9 | Field | PWIDS07 | PWIDS | 07 | 285088.6 | 4449671.5 | 1294 | 2 | 5042.3969 | Y
9 | Field | PWIDS08 | PWIDS | 08 | 286845.9 | 4450519 | 1294 | 2 | 5045.755 | Y
9 | Field | PWIDS09 | PWIDS | 09 | 288793.6 | 4450629.6 | 1294 | 2 | 5042.3206 | Y
9 | Field | PWIDS10 | PWIDS | 10 | 290635.5 | 4449986.4 | 1294 | 2 | 5032.509 | Y
9 | Field | PWIDS11 | PWIDS | 11 | 286374.5 | 4446693.3 | 1294 | 2 | 2032.5734 | Y
9 | Field | PWIDS12 | PWIDS | 12 | 286894.1 | 4447275.6 | 1294 | 2 | 2042.4141 | Y
9 | Field | PWIDS13 | PWIDS | 13 | 287597 | 4447614.6 | 1294 | 2 | 2045.8066 | Y
9 | Field | PWIDS14 | PWIDS | 14 | 288376.1 | 4447658.9 | 1294 | 2 | 2042.471 | Y
9 | Field | PWIDS15 | PWIDS | 15 | 289112.8 | 4447401.5 | 1294 | 2 | 2032.6091 | Y
9 | Field | PWIDS16 | PWIDS | 16 | 287236.1 | 4446185.8 | 1294 | 2 | 1032.8679 | Y
9 | Field | PWIDS17 | PWIDS | 17 | 287847.4 | 4446646.5 | 1294 | 2 | 1045.8477 | Y
9 | Field | PWIDS18 | PWIDS | 18 | 288605.3 | 4446539.9 | 1294 | 2 | 1032.9025 | Y
9 | Field | PWIDS19 | PWIDS | 19 | 288138.9 | 4445541.6 | 1294 | 2 | 97.0091 | Y
9 | Field | PWIDS20 | PWIDS | 20 | 283474.8 | 4443576 | 1294 | 2 | 5070.7627 | Y
9 | Field | PWIDS21 | PWIDS | 21 | 280605.4 | 4448370.3 | 1294 | 2 | 7987.1386 | Y
9 | Field | PWIDS22 | PWIDS | 22 | 285410.8 | 4444077.8 | 1294 | 2 | 3114.9402 | Y
9 | Field | PWIDS23 | PWIDS | 23 | 284824 | 4446831.4 | 1294 | 2 | 3496.6154 | Y
9 | Field | PWIDS24 | PWIDS | 24 | 287346.9 | 4444579.6 | 1294 | 2 | 1301.0447 | Y
9 | Field | PWIDS25 | PWIDS | 25 | 288314.9 | 4444830.5 | 1294 | 2 | 829.3635 | Y
9 | Field | PWIDS26 | PWIDS | 26 | 289282.9 | 4445081.3 | 1294 | 2 | 1297.3166 | Y
9 | Field | PWIDS27 | PWIDS | 27 | 290397.5 | 4447972.5 | 1294 | 2 | 3271.8861 | Y
9 | Field | PWIDS28 | PWIDS | 28 | 291219 | 4445583.1 | 1294 | 2 | 3110.2336 | Y
9 | Field | PWIDS29 | PWIDS | 29 | 293229 | 4451762.9 | 1294 | 2 | 7986.0269 | Y
9 | Field | PWIDS30 | PWIDS | 30 | 293155 | 4446084.9 | 1294 | 2 | 5065.9293 | Y
9 | Field | PWIDS31 | PWIDS | 31 | 278638.9 | 4442342.2 | 1294 | 2 | 10026.0574 | Y
9 | Field | PWIDS32 | PWIDS | 32 | 288832.5 | 4442898.6 | 1294 | 2 | 2829.3641 | Y
9 | Field | PWIDS33 | PWIDS | 33 | 297967 | 4447339.9 | 1294 | 2 | 10004.342 | Y
9 | Field | PWIDS34 | PWIDS | 34 | 289350.2 | 4440966.8 | 1294 | 2 | 4829.3238 | Y
9 | Field | 3DCAV Position 1 (CP) | Hi Def Camera | 116329 | 291152.037 | 4445628.33 | 1296.95 | 1.3208 | 3042.8602 | Y | Azimuth and vertical angle varied throughout the trial.
9 | Field | 3DCAV Position 2 (NE) | Hi Def Camera | 116325 | 290332.383 | 4447219.148 | 1296.342 | 1.3208 | 2730.4745 | Y | Azimuth and vertical angle varied throughout the trial.
9 | Field | 3DCAV Position 3 (NW) | Hi Def Camera | 116344 | 285456.826 | 4445799.487 | 1294.326 | 1.3208 | 2657.517 | Y | Azimuth and vertical angle varied throughout the trial.
9 | Field | 3DCAV Position 4 (Decon) | Hi Def Camera | 116334 | 288292.782 | 4444875.485 | 1295.301 | 1.3208 | 780.3656 | Y | Azimuth and vertical angle varied throughout the trial.
9 | Field | East Tower | Hi Def Camera | NR | 288170.229 | 4445677.7718 | 1301.02 | 6.7056 | 75.15 | N | Azimuth = 234.32°, Vertical Angle = -9.26°.
9 | Field | West Tower | Hi Def Camera | NR | 288032.7625 | 4445644.3127 | 1301.046 | 6.7056 | 77.1196 | Y | Azimuth = 97.73°, Vertical Angle = -9.04°.
9 | Field | North Tower | Hi Def Camera | NR | 288078.3927 | 4445738.1973 | 1301.015 | 6.7056 | 108.7038 | Y | Azimuth = 163.55°, Vertical Angle = -6.43°.
9 | Field | East | Hi Def Camera | NR | 288214.541 | 4445681.391 | 1294.876 | 1.3208 | 115.5493 | Y | Azimuth = 245.76°, Vertical Angle = -0.38°.
9 | Field | East Tower | IR Camera | 404004426 | 288170.229 | 4445677.7718 | 1301.02 | 6.7056 | 75.15 | Y | Azimuth = 234.32°, Vertical Angle = -9.26°.
9 | Field | West Tower | IR Camera | 404004439 | 288032.7625 | 4445644.3127 | 1301.046 | 6.7056 | 77.1196 | Y | Azimuth = 97.73°, Vertical Angle = -9.04°.
9 | Field | North Tower | IR Camera | 404004478 | 288078.3927 | 4445738.1973 | 1301.015 | 6.7056 | 108.7038 | Y | Azimuth = 163.55°, Vertical Angle = -6.43°.
9 | Field | East | High Speed Camera | 11876 | 288214.541 | 4445681.391 | 1294.876 | 1.3208 | 115.5493 | Y | Azimuth = 245.76°, Vertical Angle = -0.38°.
9 | Field | North Tower | High Speed Camera | 11875 | 288078.3927 | 4445738.1973 | 1301.015 | 6.7056 | 108.7038 | N | Azimuth = 163.55°, Vertical Angle = -6.43°.
9 | Field | 120-01 | Thermocouple | n/a | 288178.015 | 4445732.229 | 1294.912 | -0.02 | 119.9905 | Y
9 | Field | 120-01 | Thermocouple | n/a | 288178.015 | 4445732.229 | 1294.912 | 0.15 | 119.9905 | Y
9 | Field | 120-01 | Thermocouple | n/a | 288178.015 | 4445732.229 | 1294.912 | 0.3 | 119.9905 | Y
9 | Field | 120-01 | Thermocouple | n/a | 288178.015 | 4445732.229 | 1294.912 | 0.6 | 119.9905 | Y
9 | Field | 120-01 | Thermocouple | n/a | 288178.015 | 4445732.229 | 1294.912 | 1.2 | 119.9905 | Y
9 | Field | 120-01 | Thermocouple | n/a | 288178.015 | 4445732.229 | 1294.912 | 2.4 | 119.9905 | Y
9 | Field | 120-02 | Thermocouple | n/a | 288140.231 | 4445749.87 | 1294.897 | -0.02 | 120.011 | Y
9 | Field | 120-02 | Thermocouple | n/a | 288140.231 | 4445749.87 | 1294.897 | 0.15 | 120.011 | Y
9 | Field | 120-02 | Thermocouple | n/a | 288140.231 | 4445749.87 | 1294.897 | 0.3 | 120.011 | Y
9 | Field | 120-02 | Thermocouple | n/a | 288140.231 | 4445749.87 | 1294.897 | 0.6 | 120.011 | Y
9 | Field | 120-02 | Thermocouple | n/a | 288140.231 | 4445749.87 | 1294.897 | 1.2 | 120.011 | Y
9 | Field | 120-02 | Thermocouple | n/a | 288140.231 | 4445749.87 | 1294.897 | 2.4 | 120.011 | Y
9 | Field | 120-03 | Thermocouple | n/a | 288098.724 | 4445753.504 | 1294.879 | -0.02 | 120.0155 | Y
9 | Field | 120-03 | Thermocouple | n/a | 288098.724 | 4445753.504 | 1294.879 | 0.15 | 120.0155 | Y
9 | Field | 120-03 | Thermocouple | n/a | 288098.724 | 4445753.504 | 1294.879 | 0.3 | 120.0155 | Y
9 | Field | 120-03 | Thermocouple | n/a | 288098.724 | 4445753.504 | 1294.879 | 0.6 | 120.0155 | Y
9 | Field | 120-03 | Thermocouple | n/a | 288098.724 | 4445753.504 | 1294.879 | 1.2 | 120.0155 | Y
9 | Field | 120-03 | Thermocouple | n/a | 288098.724 | 4445753.504 | 1294.879 | 2.4 | 120.0155 | Y
9 | Field | 120-04 | Thermocouple | n/a | 288058.496 | 4445742.709 | 1294.874 | -0.02 | 119.9945 | Y
9 | Field | 120-04 | Thermocouple | n/a | 288058.496 | 4445742.709 | 1294.874 | 0.15 | 119.9945 | Y
9 | Field | 120-04 | Thermocouple | n/a | 288058.496 | 4445742.709 | 1294.874 | 0.3 | 119.9945 | Y
9 | Field | 120-04 | Thermocouple | n/a | 288058.496 | 4445742.709 | 1294.874 | 0.6 | 119.9945 | Y
9 | Field | 120-04 | Thermocouple | n/a | 288058.496 | 4445742.709 | 1294.874 | 1.2 | 119.9945 | Y
9 | Field | 120-04 | Thermocouple | n/a | 288058.496 | 4445742.709 | 1294.874 | 2.4 | 119.9945 | Y
9 | Field | 120-05 | Thermocouple | n/a | 288024.317 | 4445718.782 | 1294.852 | -0.02 | 119.9974 | Y
9 | Field | 120-05 | Thermocouple | n/a | 288024.317 | 4445718.782 | 1294.852 | 0.15 | 119.9974 | Y
9 | Field | 120-05 | Thermocouple | n/a | 288024.317 | 4445718.782 | 1294.852 | 0.3 | 119.9974 | Y
9 | Field | 120-05 | Thermocouple | n/a | 288024.317 | 4445718.782 | 1294.852 | 0.6 | 119.9974 | Y
9 | Field | 120-05 | Thermocouple | n/a | 288024.317 | 4445718.782 | 1294.852 | 1.2 | 119.9974 | Y
9 | Field | 120-05 | Thermocouple | n/a | 288024.317 | 4445718.782 | 1294.852 | 2.4 | 119.9974 | Y
9 | Field | 120-06 | Thermocouple | n/a | 288000.417 | 4445684.672 | 1294.84 | -0.02 | 120.0127 | Y
9 | Field | 120-06 | Thermocouple | n/a | 288000.417 | 4445684.672 | 1294.84 | 0.15 | 120.0127 | Y
9 | Field | 120-06 | Thermocouple | n/a | 288000.417 | 4445684.672 | 1294.84 | 0.3 | 120.0127 | Y
9 | Field | 120-06 | Thermocouple | n/a | 288000.417 | 4445684.672 | 1294.84 | 0.6 | 120.0127 | Y
9 | Field | 120-06 | Thermocouple | n/a | 288000.417 | 4445684.672 | 1294.84 | 1.2 | 120.0127 | Y
9 | Field | 120-06 | Thermocouple | n/a | 288000.417 | 4445684.672 | 1294.84 | 2.4 | 120.0127 | Y
9 | Field | 120-07 | Thermocouple | n/a | 287993.267 | 4445602.9 | 1294.872 | -0.02 | 120.0003 | Y
9 | Field | 120-07 | Thermocouple | n/a | 287993.267 | 4445602.9 | 1294.872 | 0.15 | 120.0003 | Y
9 | Field | 120-07 | Thermocouple | n/a | 287993.267 | 4445602.9 | 1294.872 | 0.3 | 120.0003 | Y
9 | Field | 120-07 | Thermocouple | n/a | 287993.267 | 4445602.9 | 1294.872 | 0.6 | 120.0003 | Y
9 | Field | 120-07 | Thermocouple | n/a | 287993.267 | 4445602.9 | 1294.872 | 1.2 | 120.0003 | Y
9 | Field | 120-07 | Thermocouple | n/a | 287993.267 | 4445602.9 | 1294.872 | 2.4 | 120.0003 | Y
9 | Field | 120-08 | Thermocouple | n/a | 288109.228 | 4445513.933 | 1294.819 | -0.02 | 120.012 | Y
9 | Field | 120-08 | Thermocouple | n/a | 288109.228 | 4445513.933 | 1294.819 | 0.15 | 120.012 | Y
9 | Field | 120-08 | Thermocouple | n/a | 288109.228 | 4445513.933 | 1294.819 | 0.3 | 120.012 | Y
9 | Field | 120-08 | Thermocouple | n/a | 288109.228 | 4445513.933 | 1294.819 | 0.6 | 120.012 | Y
9 | Field | 120-08 | Thermocouple | n/a | 288109.228 | 4445513.933 | 1294.819 | 1.2 | 120.012 | Y
9 | Field | 120-08 | Thermocouple | n/a | 288109.228 | 4445513.933 | 1294.819 | 2.4 | 120.012 | Y
9 | Field | 120-09 | Thermocouple | n/a | 288169.256 | 4445529.944 | 1294.879 | -0.02 | 120.1045 | Y
9 | Field | 120-09 | Thermocouple | n/a | 288169.256 | 4445529.944 | 1294.879 | 0.15 | 120.1045 | Y
9 | Field | 120-09 | Thermocouple | n/a | 288169.256 | 4445529.944 | 1294.879 | 0.3 | 120.1045 | Y
9 | Field | 120-09 | Thermocouple | n/a | 288169.256 | 4445529.944 | 1294.879 | 0.6 | 120.1045 | Y
9 | Field | 120-09 | Thermocouple | n/a | 288169.256 | 4445529.944 | 1294.879 | 1.2 | 120.1045 | Y
9 | Field | 120-09 | Thermocouple | n/a | 288169.256 | 4445529.944 | 1294.879 | 2.4 | 120.1045 | Y
9 | Field | 120-10 | Thermocouple | n/a | 288225.104 | 4445664.981 | 1294.905 | -0.02 | 120.0048 | N | Trial 9 data suspect because thermocouple array was found lying on its side after trial. Not known when the array fell.
9 | Field | 120-10 | Thermocouple | n/a | 288225.104 | 4445664.981 | 1294.905 | 0.15 | 120.0048 | N | Trial 9 data suspect because thermocouple array was found lying on its side after trial. Not known when the array fell.
9 | Field | 120-10 | Thermocouple | n/a | 288225.104 | 4445664.981 | 1294.905 | 0.3 | 120.0048 | N | Trial 9 data suspect because thermocouple array was found lying on its side after trial. Not known when the array fell.
9 | Field | 120-10 | Thermocouple | n/a | 288225.104 | 4445664.981 | 1294.905 | 0.6 | 120.0048 | N | Trial 9 data suspect because thermocouple array was found lying on its side after trial. Not known when the array fell.
9 | Field | 120-10 | Thermocouple | n/a | 288225.104 | 4445664.981 | 1294.905 | 1.2 | 120.0048 | N | Trial 9 data suspect because thermocouple array was found lying on its side after trial. Not known when the array fell.
9 | Field | 120-10 | Thermocouple | n/a | 288225.104 | 4445664.981 | 1294.905 | 2.4 | 120.0048 | N | Trial 9 data suspect because thermocouple array was found lying on its side after trial. Not known when the array fell.
9 | Field | 200-01 | Thermocouple | n/a | 288223.946 | 4445797.816 | 1294.98 | -0.02 | 200.0612 | Y
9 | Field | 200-01 | Thermocouple | n/a | 288223.946 | 4445797.816 | 1294.98 | 0.15 | 200.0612 | Y
9 | Field | 200-01 | Thermocouple | n/a | 288223.946 | 4445797.816 | 1294.98 | 0.3 | 200.0612 | Y
9 | Field | 200-01 | Thermocouple | n/a | 288223.946 | 4445797.816 | 1294.98 | 0.6 | 200.0612 | Y
9 | Field | 200-01 | Thermocouple | n/a | 288223.946 | 4445797.816 | 1294.98 | 1.2 | 200.0612 | Y
9 | Field | 200-01 | Thermocouple | n/a | 288223.946 | 4445797.816 | 1294.98 | 2.4 | 200.0612 | Y
9 | Field | 200-02 | Thermocouple | n/a | 288193.884 | 4445815.457 | 1294.994 | -0.02 | 200.3024 | Y
9 | Field | 200-02 | Thermocouple | n/a | 288193.884 | 4445815.457 | 1294.994 | 0.15 | 200.3024 | Y
9 | Field | 200-02 | Thermocouple | n/a | 288193.884 | 4445815.457 | 1294.994 | 0.3 | 200.3024 | Y
9 | Field | 200-02 | Thermocouple | n/a | 288193.884 | 4445815.457 | 1294.994 | 0.6 | 200.3024 | Y
9 | Field | 200-02 | Thermocouple | n/a | 288193.884 | 4445815.457 | 1294.994 | 1.2 | 200.3024 | Y
9 | Field | 200-02 | Thermocouple | n/a | 288193.884 | 4445815.457 | 1294.994 | 2.4 | 200.3024 | Y
9 | Field | 200-03 | Thermocouple | n/a | 288161.01 | 4445827.454 | 1294.936 | -0.02 | 200.3294 | Y
9 | Field | 200-03 | Thermocouple | n/a | 288161.01 | 4445827.454 | 1294.936 | 0.15 | 200.3294 | Y
9 | Field | 200-03 | Thermocouple | n/a | 288161.01 | 4445827.454 | 1294.936 | 0.3 | 200.3294 | Y
9 | Field | 200-03 | Thermocouple | n/a | 288161.01 | 4445827.454 | 1294.936 | 0.6 | 200.3294 | Y
9 | Field | 200-03 | Thermocouple | n/a | 288161.01 | 4445827.454 | 1294.936 | 1.2 | 200.3294 | Y
9 | Field | 200-03 | Thermocouple | n/a | 288161.01 | 4445827.454 | 1294.936 | 2.4 | 200.3294 | Y
9 | Field | 200-04 | Thermocouple | n/a | 288126.617 | 4445833.419 | 1294.919 | -0.02 | 200.2345 | Y
9 | Field | 200-04 | Thermocouple | n/a | 288126.617 | 4445833.419 | 1294.919 | 0.15 | 200.2345 | Y
9 | Field | 200-04 | Thermocouple | n/a | 288126.617 | 4445833.419 | 1294.919 | 0.3 | 200.2345 | Y
9 | Field | 200-04 | Thermocouple | n/a | 288126.617 | 4445833.419 | 1294.919 | 0.6 | 200.2345 | Y
9 | Field | 200-04 | Thermocouple | n/a | 288126.617 | 4445833.419 | 1294.919 | 1.2 | 200.2345 | Y
9 | Field | 200-04 | Thermocouple | n/a | 288126.617 | 4445833.419 | 1294.919 | 2.4 | 200.2345 | Y
9 | Field | 200-05 | Thermocouple | n/a | 288091.875 | 4445833.449 | 1294.904 | -0.02 | 200.2533 | Y
9 | Field | 200-05 | Thermocouple | n/a | 288091.875 | 4445833.449 | 1294.904 | 0.15 | 200.2533 | Y
9 | Field | 200-05 | Thermocouple | n/a | 288091.875 | 4445833.449 | 1294.904 | 0.3 | 200.2533 | Y
9 | Field | 200-05 | Thermocouple | n/a | 288091.875 | 4445833.449 | 1294.904 | 0.6 | 200.2533 | Y
9 | Field | 200-05 | Thermocouple | n/a | 288091.875 | 4445833.449 | 1294.904 | 1.2 | 200.2533 | N | No valid data during trial.
9 | Field | 200-05 | Thermocouple | n/a | 288091.875 | 4445833.449 | 1294.904 | 2.4 | 200.2533 | Y
9 | Field | 200-06 | Thermocouple | n/a | 288057.359 | 4445827.39 | 1294.901 | -0.02 | 200.2663 | Y
9 | Field | 200-06 | Thermocouple | n/a | 288057.359 | 4445827.39 | 1294.901 | 0.15 | 200.2663 | Y
9 | Field | 200-06 | Thermocouple | n/a | 288057.359 | 4445827.39 | 1294.901 | 0.3 | 200.2663 | Y
9 | Field | 200-06 | Thermocouple | n/a | 288057.359 | 4445827.39 | 1294.901 | 0.6 | 200.2663 | Y
9 | Field | 200-06 | Thermocouple | n/a | 288057.359 | 4445827.39 | 1294.901 | 1.2 | 200.2663 | Y
9 | Field | 200-06 | Thermocouple | n/a | 288057.359 | 4445827.39 | 1294.901 | 2.4 | 200.2663 | Y
9 | Field | 200-07 | Thermocouple | n/a | 288025.701 | 4445814.633 | 1294.87 | -0.02 | 199.0408 | Y
9 | Field | 200-07 | Thermocouple | n/a | 288025.701 | 4445814.633 | 1294.87 | 0.15 | 199.0408 | Y
9 | Field | 200-07 | Thermocouple | n/a | 288025.701 | 4445814.633 | 1294.87 | 0.3 | 199.0408 | Y
9 | Field | 200-07 | Thermocouple | n/a | 288025.701 | 4445814.633 | 1294.87 | 0.6 | 199.0408 | Y
9 | Field | 200-07 | Thermocouple | n/a | 288025.701 | 4445814.633 | 1294.87 | 1.2 | 199.0408 | Y
9 | Field | 200-07 | Thermocouple | n/a | 288025.701 | 4445814.633 | 1294.87 | 2.4 | 199.0408 | Y
9 | Field | 200-08 | Thermocouple | n/a | 287994.313 | 4445797.958 | 1294.87 | -0.02 | 200.2377 | Y
9 | Field | 200-08 | Thermocouple | n/a | 287994.313 | 4445797.958 | 1294.87 | 0.15 | 200.2377 | Y
9 | Field | 200-08 | Thermocouple | n/a | 287994.313 | 4445797.958 | 1294.87 | 0.3 | 200.2377 | Y
9 | Field | 200-08 | Thermocouple | n/a | 287994.313 | 4445797.958 | 1294.87 | 0.6 | 200.2377 | Y
9 | Field | 200-08 | Thermocouple | n/a | 287994.313 | 4445797.958 | 1294.87 | 1.2 | 200.2377 | N | No valid data during trial.
9 | Field | 200-08 | Thermocouple | n/a | 287994.313 | 4445797.958 | 1294.87 | 2.4 | 200.2377 | Y
9 | Field | 200-09 | Thermocouple | n/a | 287967.713 | 4445775.445 | 1294.847 | -0.02 | 200.0893 | Y
9 | Field | 200-09 | Thermocouple | n/a | 287967.713 | 4445775.445 | 1294.847 | 0.15 | 200.0893 | Y
9 | Field | 200-09 | Thermocouple | n/a | 287967.713 | 4445775.445 | 1294.847 | 0.3 | 200.0893 | Y
9 | Field | 200-09 | Thermocouple | n/a | 287967.713 | 4445775.445 | 1294.847 | 0.6 | 200.0893 | Y
9 | Field | 200-09 | Thermocouple | n/a | 287967.713 | 4445775.445 | 1294.847 | 1.2 | 200.0893 | Y
9 | Field | 200-09 | Thermocouple | n/a | 287967.713 | 4445775.445 | 1294.847 | 2.4 | 200.0893 | Y
9 | Field | 200-10 | Thermocouple | n/a | 287944.902 | 4445748.927 | 1294.843 | -0.02 | 200.5213 | Y
9 | Field | 200-10 | Thermocouple | n/a | 287944.902 | 4445748.927 | 1294.843 | 0.15 | 200.5213 | Y
9 | Field | 200-10 | Thermocouple | n/a | 287944.902 | 4445748.927 | 1294.843 | 0.3 | 200.5213 | Y
9 | Field | 200-10 | Thermocouple | n/a | 287944.902 | 4445748.927 | 1294.843 | 0.6 | 200.5213 | Y
9 | Field | 200-10 | Thermocouple | n/a | 287944.902 | 4445748.927 | 1294.843 | 1.2 | 200.5213 | Y
9 | Field | 200-10 | Thermocouple | n/a | 287944.902 | 4445748.927 | 1294.843 | 2.4 | 200.5213 | Y
9 | Field | 200-11 | Thermocouple | n/a | 287927.556 | 4445718.755 | 1294.836 | -0.02 | 200.4513 | Y
9 | Field | 200-11 | Thermocouple | n/a | 287927.556 | 4445718.755 | 1294.836 | 0.15 | 200.4513 | Y
9 | Field | 200-11 | Thermocouple | n/a | 287927.556 | 4445718.755 | 1294.836 | 0.3 | 200.4513 | Y
9 | Field | 200-11 | Thermocouple | n/a | 287927.556 | 4445718.755 | 1294.836 | 0.6 | 200.4513 | Y
9 | Field | 200-11 | Thermocouple | n/a | 287927.556 | 4445718.755 | 1294.836 | 1.2 | 200.4513 | Y
9 | Field | 200-11 | Thermocouple | n/a | 287927.556 | 4445718.755 | 1294.836 | 2.4 | 200.4513 | Y
9 | Field | 200-12 | Thermocouple | n/a | 287915.96 | 4445582.163 | 1294.823 | -0.02 | 200.0403 | Y
9 | Field | 200-12 | Thermocouple | n/a | 287915.96 | 4445582.163 | 1294.823 | 0.15 | 200.0403 | Y
9 | Field | 200-12 | Thermocouple | n/a | 287915.96 | 4445582.163 | 1294.823 | 0.3 | 200.0403 | Y
9 | Field | 200-12 | Thermocouple | n/a | 287915.96 | 4445582.163 | 1294.823 | 0.6 | 200.0403 | Y
9 | Field | 200-12 | Thermocouple | n/a | 287915.96 | 4445582.163 | 1294.823 | 1.2 | 200.0403 | Y
9 | Field | 200-12 | Thermocouple | n/a | 287915.96 | 4445582.163 | 1294.823 | 2.4 | 200.0403 | Y
9 | Field | 200-13 | Thermocouple | n/a | 288009.117 | 4445460.719 | 1294.835 | -0.02 | 200.0506 | Y
9 | Field | 200-13 | Thermocouple | n/a | 288009.117 | 4445460.719 | 1294.835 | 0.15 | 200.0506 | Y
9 | Field | 200-13 | Thermocouple | n/a | 288009.117 | 4445460.719 | 1294.835 | 0.3 | 200.0506 | Y
9 | Field | 200-13 | Thermocouple | n/a | 288009.117 | 4445460.719 | 1294.835 | 0.6 | 200.0506 | Y
9 | Field | 200-13 | Thermocouple | n/a | 288009.117 | 4445460.719 | 1294.835 | 1.2 | 200.0506 | Y
9 | Field | 200-13 | Thermocouple | n/a | 288009.117 | 4445460.719 | 1294.835 | 2.4 | 200.0506 | Y
9 | Field | 200-14 | Thermocouple | n/a | 288160.938 | 4445440.707 | 1295.229 | -0.02 | 200.049 | Y
9 | Field | 200-14 | Thermocouple | n/a | 288160.938 | 4445440.707 | 1295.229 | 0.15 | 200.049 | Y
9 | Field | 200-14 | Thermocouple | n/a | 288160.938 | 4445440.707 | 1295.229 | 0.3 | 200.049 | Y
9 | Field | 200-14 | Thermocouple | n/a | 288160.938 | 4445440.707 | 1295.229 | 0.6 | 200.049 | Y
9 | Field | 200-14 | Thermocouple | n/a | 288160.938 | 4445440.707 | 1295.229 | 1.2 | 200.049 | Y
9 | Field | 200-14 | Thermocouple | n/a | 288160.938 | 4445440.707 | 1295.229 | 2.4 | 200.049 | Y
9 | Field | 200-15 | Thermocouple | n/a | 288282.376 | 4445533.962 | 1294.942 | -0.02 | 199.9819 | Y
9 | Field | 200-15 | Thermocouple | n/a | 288282.376 | 4445533.962 | 1294.942 | 0.15 | 199.9819 | Y
9 | Field | 200-15 | Thermocouple | n/a | 288282.376 | 4445533.962 | 1294.942 | 0.3 | 199.9819 | N | No valid data during trial.
9 | Field | 200-15 | Thermocouple | n/a | 288282.376 | 4445533.962 | 1294.942 | 0.6 | 199.9819 | Y
9 | Field | 200-15 | Thermocouple | n/a | 288282.376 | 4445533.962 | 1294.942 | 1.2 | 199.9819 | Y
9 | Field | 200-15 | Thermocouple | n/a | 288282.376 | 4445533.962 | 1294.942 | 2.4 | 199.9819 | Y
9 | Field | 200-16 | Thermocouple | n/a | 288302.306 | 4445685.708 | 1295.01 | -0.02 | 199.9407 | Y
9 | Field | 200-16 | Thermocouple | n/a | 288302.306 | 4445685.708 | 1295.01 | 0.15 | 199.9407 | Y
9 | Field | 200-16 | Thermocouple | n/a | 288302.306 | 4445685.708 | 1295.01 | 0.3 | 199.9407 | Y
9 | Field | 200-16 | Thermocouple | n/a | 288302.306 | 4445685.708 | 1295.01 | 0.6 | 199.9407 | Y
9 | Field | 200-16 | Thermocouple | n/a | 288302.306 | 4445685.708 | 1295.01 | 1.2 | 199.9407 | Y
9 | Field | 200-16 | Thermocouple | n/a | 288302.306 | 4445685.708 | 1295.01 | 2.4 | 199.9407 | Y
9 | Field | 85-01 | Thermocouple | n/a | 288151.683 | 4445707.596 | 1295.185 | -0.02 | 85.0341 | Y
9 | Field | 85-01 | Thermocouple | n/a | 288151.683 | 4445707.596 | 1295.185 | 0.15 | 85.0341 | Y
9 | Field | 85-01 | Thermocouple | n/a | 288151.683 | 4445707.596 | 1295.185 | 0.3 | 85.0341 | Y
9 | Field | 85-01 | Thermocouple | n/a | 288151.683 | 4445707.596 | 1295.185 | 0.6 | 85.0341 | Y
9 | Field | 85-01 | Thermocouple | n/a | 288151.683 | 4445707.596 | 1295.185 | 1.2 | 85.0341 | Y
9 | Field | 85-01 | Thermocouple | n/a | 288151.683 | 4445707.596 | 1295.185 | 2.4 | 85.0341 | Y
9 | Field | 85-02 | Thermocouple | n/a | 288108.652 | 4445720.332 | 1295.377 | NR | 85.01 | Y | Inlet Room, Near Exhaust
9 | Field | 85-02 | Thermocouple | n/a | 288108.652 | 4445720.332 | 1295.377 | NR | 85.01 | Y | Inlet Room, Near Entry Door
9 | Field | 85-02 | Thermocouple | n/a | 288108.652 | 4445720.332 | 1295.377 | NR | 85.01 | Y | Inlet Room, Near Exhaust
9 | Field | 85-02 | Thermocouple | n/a | 288108.652 | 4445720.332 | 1295.377 | NR | 85.01 | Y | Outlet Room, Near Window
9 | Field | 85-02 | Thermocouple | n/a | 288108.652 | 4445720.332 | 1295.377 | NR | 85.01 | Y | Outlet Room, Ceiling
9 | Field | 85-02 | Thermocouple | n/a | 288108.652 | 4445720.332 | 1295.377 | NR | 85.01 | Y | Outlet Room, At Inlet
9 | Field | 85-02 | Thermocouple | n/a | 288109.215 | 4445718.955 | 1295.377 | -0.02 | 85.01 | Y
9 | Field | 85-02 | Thermocouple | n/a | 288109.215 | 4445718.955 | 1295.377 | 0.15 | 85.01 | Y
9 | Field | 85-02 | Thermocouple | n/a | 288109.215 | 4445718.955 | 1295.377 | 0.3 | 85.01 | Y
9 | Field | 85-02 | Thermocouple | n/a | 288109.215 | 4445718.955 | 1295.377 | 0.6 | 85.01 | Y
9 | Field | 85-02 | Thermocouple | n/a | 288109.215 | 4445718.955 | 1295.377 | 1.2 | 85.01 | Y
9 | Field | 85-02 | Thermocouple | n/a | 288109.215 | 4445718.955 | 1295.377 | 2.4 | 85.01 | Y
9 | Field | 85-03 | Thermocouple | n/a | 288066.711 | 4445707.537 | 1295.306 | NR | 84.968 | Y | Trailer Wall
9 | Field | 85-03 | Thermocouple | n/a | 288066.711 | 4445707.537 | 1295.306 | NR | 84.968 | Y | Trailer Wall
9 | Field | 85-03 | Thermocouple | n/a | 288066.711 | 4445707.537 | 1295.306 | NR | 84.968 | Y | Trailer Wall, Near Vents
9 | Field | 85-03 | Thermocouple | n/a | 288066.711 | 4445707.537 | 1295.306 | -0.02 | 84.968 | Y
9 | Field | 85-03 | Thermocouple | n/a | 288066.711 | 4445707.537 | 1295.306 | 0.15 | 84.968 | Y
9 | Field | 85-03 | Thermocouple | n/a | 288066.711 | 4445707.537 | 1295.306 | 0.3 | 84.968 | Y
9 | Field | 85-03 | Thermocouple | n/a | 288066.711 | 4445707.537 | 1295.306 | 0.6 | 84.968 | Y
9 | Field | 85-03 | Thermocouple | n/a | 288066.711 | 4445707.537 | 1295.306 | 1.2 | 84.968 | Y
9 | Field | 85-03 | Thermocouple | n/a | 288066.711 | 4445707.537 | 1295.306 | 2.4 | 84.968 | Y
9 | Field | 85-04 | Thermocouple | n/a | 288035.583 | 4445676.444 | 1295.127 | -0.02 | 84.9881 | Y
9 | Field | 85-04 | Thermocouple | n/a | 288035.583 | 4445676.444 | 1295.127 | 0.15 | 84.9881 | Y
9 | Field | 85-04 | Thermocouple | n/a | 288035.583 | 4445676.444 | 1295.127 | 0.3 | 84.9881 | Y
9 | Field | 85-04 | Thermocouple | n/a | 288035.583 | 4445676.444 | 1295.127 | 0.6 | 84.9881 | Y
9 | Field | 85-04 | Thermocouple | n/a | 288035.583 | 4445676.444 | 1295.127 | 1.2 | 84.9881 | Y
9 | Field | 85-04 | Thermocouple | n/a | 288035.583 | 4445676.444 | 1295.127 | 2.4 | 84.9881 | Y
9 | Field | 85-06 | Thermocouple | n/a | 288151.685 | 4445560.328 | 1295.221 | -0.02 | 85.0057 | Y
9 | Field | 85-06 | Thermocouple | n/a | 288151.685 | 4445560.328 | 1295.221 | 0.15 | 85.0057 | Y
9 | Field | 85-06 | Thermocouple | n/a | 288151.685 | 4445560.328 | 1295.221 | 0.3 | 85.0057 | Y
9 | Field | 85-06 | Thermocouple | n/a | 288151.685 | 4445560.328 | 1295.221 | 0.6 | 85.0057 | Y
9 | Field | 85-06 | Thermocouple | n/a | 288151.685 | 4445560.328 | 1295.221 | 1.2 | 85.0057 | Y
9 | Field | 85-06 | Thermocouple | n/a | 288151.685 | 4445560.328 | 1295.221 | 2.4 | 85.0057 | Y
n/a = Not Applicable
NR = Not Recorded