## Sheet1
Trial | Release 1 Start |  | Release 1 Stop |  | Release 2 Start |  | Release 2 Stop |  | Release Chemical | Nominal Chemical Amount (tons) | Actual Chlorine Weight (lbs) | Release Point Size (inches) | Release Point Orientation From Vertical* (first release / second release) (degrees) | Release Location |  | Meteorological Conditions |  |  |  |  | Notes
| Date (mm/dd/yy) | Local Time (hh:mm:ss) | Date (mm/dd/yy) | Local Time (hh:mm:ss) | Date (mm/dd/yy) | Local Time (hh:mm:ss) | Date (mm/dd/yy) | Local Time (hh:mm:ss) | [5 empty] | Easting | Northing | Wind Direction (blowing from) (degrees) | Wind Speed (m/sec) | Temperature (°C) | RH (%) | Pressure (MB)
1 | 2016-08-31 | 8:24 | 2016-08-31 | 8:25 | NA | NA | NA | NA | Cl2 | 10 | 18460 | 6 | 180 / NA | 288109.182 | 4445633.945 | 160 | 2.3 | 22 | 21.6 | 871.1 | Good release, DPG UV LIDAR not operational at time of release.
2 | 2016-09-02 | 7:56 | 2016-09-02 | 7:57 | 2016-09-02 | 8:07 | 2016-09-02 | 8:08 | Cl2 | 10 | 19989 | 6 | 135 / 180 | 288109.182 | 4445633.945 | 160 | 4.54 | 18.88 | 56.17 | 868.48 | Good release. Part two release with 3-in dump valve.
3 | 2016-09-11 | 9:02 | 2016-09-11 | 9:07 | 2016-09-11 | 9:17 | 2016-09-11 | 9:27 | Cl2 | 10 | 20020 | 6 | 0 / 180 | 288109.182 | 4445633.945 | 175 | 2.18 | 14.75 | 26.49 | 873.31 | Good release, all systems in operation. MET obs at 0800. Part two release with 3-in dump valve.
4 | 2016-09-17 | 8:05 | 2016-09-17 | 8:10 | NA | NA | NA | NA | Cl2 | 20 | 39000 | 6 | 180 / NA | 288109.182 | 4445633.945 | 164.6 | 3.55 | 10.48 | 43.26 | 875.65 | Good release, 6-in breach on bottom of tank. MET obs at 0802. Final tank volume is still being calculated.
*180 = downwards, 135 = angled downwards, 0 = upwards.